## master
master_id | material_category | oclid | material_name | source_tag | epd_data_source | building_part | original_unit | density_kg_m3 | mass_per_m2_kg | kg_per_1_unit | gwp_a1_a3_per_kg | gwp_a4_per_kg | gwp_a5_per_kg | gwp_c2_per_kg | gwp_eol_per_kg | eol_stage | gwp_total_a_to_c_per_kg | gwp_a1_a3_original | gwp_original_unit | strength_grade | strength_class | scm_pct | cement_type | product_family | product_subtype | steel_type | steel_grade | recycled_content_pct | aluminum_type | surface_treatment | glass_type | thickness_mm | masonry_type | block_dimensions | fly_ash_pct | insulation_filling | cmu_concrete_type
1 | concrete_readymix | 6675c7ac7aa3841329c451d8 | Ready-mix concrete, normal-strength, generic, C20/25 (2900/3600 PSI), S1 XC0/XC1, 0% recycled binders in cement (min cem. content: 280 kg/m3 / 14.98 lbs/ft3), Portland cement CEM I 42.5, (version 2024), One Click LCA | One Click LCA | One Click LCA | 1.1 Foundations (substructure) | m3 | 2373 |  |  | 0.14247 | 0.0078 | 0.00623 | 0.00292 | 0.0026 | C4 | 0.16202 | 338.08 | kgCO2e/m³ | 20/25 | normal | 0 | CEM I
2 | concrete_readymix | 6675c7a77aa3841329c451d5 | Ready-mix concrete, normal-strength, generic, C20/25 (2900/3600 PSI), S1 XC0/XC1, 10% (typical) recycled binders in cement (min cem. content: 280 kg/m3 / 14.98 lbs/ft3), Portland-fly ash cement CEM II/A-V 42.5, (version 2024), One Click LCA | One Click LCA | One Click LCA | 1.1 Foundations (substructure) | m3 | 2373 |  |  | 0.13076 | 0.0078 | 0.00576 | 0.00292 | 0.0026 | C4 | 0.14984 | 310.3 | kgCO2e/m³ | 20/25 | normal | 10 | CEM II/A-V
3 | concrete_readymix | 6675c7b87aa3841329c451e5 | Ready-mix concrete, normal-strength, generic, C20/25 (2900/3600 PSI), S1 XC0/XC1, 20% recycled binders in cement (min cem. content: 280 kg/m3 / 14.98 lbs/ft3), Portland-fly-ash cement CEM II/A-V 42.5, (version 2024), One Click LCA | One Click LCA | One Click LCA | 1.1 Foundations (substructure) | m3 | 2373 |  |  | 0.11906 | 0.0078 | 0.0053 | 0.00292 | 0.0026 | C4 | 0.13768 | 282.53 | kgCO2e/m³ | 20/25 | normal | 20 | CEM II/A-V
4 | concrete_readymix | 66b65b3bc73b1a014ee322d1 | Ready-mix concrete, generic, C20/25 (2900/3600 PSI), XC1, 25% GGBS in cement, CEM II/B-S portland-slag cement, 2373 kg/m3, (version 2024), One Click LCA | One Click LCA | One Click LCA | 1.1 Foundations (substructure) | m3 | 2373 |  |  | 0.13286 | 0.0078 | 0.00585 | 0.00292 | 0.0026 | C4 | 0.15203 | 315.28 | kgCO2e/m³ | 20/25 | unspecified | 25 | CEM II/B-S
5 | concrete_readymix | 66b65b3dc73b1a014ee322d5 | Ready-mix concrete, generic, C20/25 (2900/3600 PSI), XC1, 25% GGBS in cement, CEM II/B-S portland-slag cement, 2373 kg/m3, RICS UK baseline dataset, (version 2024), One Click LCA | One Click LCA | One Click LCA | 1.1 Foundations (substructure) | m3 | 2373 |  |  | 0.13286 | 0.0078 | 0.00585 | 0.00292 | 0.0026 | C4 | 0.15203 | 315.28 | kgCO2e/m³ | 20/25 | unspecified | 25 | CEM II/B-S
6 | concrete_readymix | 6675c7bc7aa3841329c451e9 | Ready-mix concrete, normal-strength, generic, C20/25 (2900/3600 PSI), S1 XC0/XC1, 30% recycled binders in cement (min cem. content: 280 kg/m3 / 14.98 lbs/ft3), Portland-fly-ash cement CEM II/B-V 42.5, (version 2024), One Click LCA | One Click LCA | One Click LCA | 1.1 Foundations (substructure) | m3 | 2373 |  |  | 0.10735 | 0.0078 | 0.00483 | 0.00292 | 0.0026 | C4 | 0.1255 | 254.75 | kgCO2e/m³ | 20/25 | normal | 30 | CEM II/B-V
7 | concrete_readymix | 6675c7b87aa3841329c451e6 | Ready-mix concrete, normal-strength, generic, C20/25 (2900/3600 PSI), S1 XC0/XC1, 40% recycled binders in cement (min cem. content: 280 kg/m3 / 14.98 lbs/ft3), Pozzolanic cement CEM IV/B-V 42.5, (version 2024), One Click LCA | One Click LCA | One Click LCA | 1.1 Foundations (substructure) | m3 | 2354 |  |  | 0.10382 | 0.0078 | 0.00469 | 0.00293 | 0.0026 | C4 | 0.12184 | 244.4 | kgCO2e/m³ | 20/25 | normal | 40 | CEM IV/B-V
8 | concrete_readymix | 67b718e690d06f05c9acb7f5 | Ready-mix concrete, generic, C20/25 (2900/3600 PSI), XC1, CEM III/A blast furnace cement 55% GGBS content, 2373 kg/m3, One Click LCA | One Click LCA | One Click LCA | 1.1 Foundations (substructure) | m3 | 2373 |  |  | 0.09831 | 0.0078 | 0.00447 | 0.00292 | 0.0026 | C4 | 0.1161 | 233.28 | kgCO2e/m³ | 20/25 | unspecified | 55 | CEM III/A
9 | concrete_readymix | 6675c7b57aa3841329c451e1 | Ready-mix concrete, normal-strength, generic, C20/25 (2900/3600 PSI), S1 XC0/XC1, 55% recycled binders in cement (min cem. content: 280 kg/m3 / 14.98 lbs/ft3), Pozzolanic cement CEM IV/B-V 42.5, (version 2024), One Click LCA | One Click LCA | One Click LCA | 1.1 Foundations (substructure) | m3 | 2354 |  |  | 0.09063 | 0.0078 | 0.00416 | 0.00293 | 0.0026 | C4 | 0.10812 | 213.34 | kgCO2e/m³ | 20/25 | normal | 55 | CEM IV/B-V
10 | concrete_readymix | 6756fceb4129b51a113b6b98 | Ready-mix concrete, generic, C25/30 (3625/4350 PSI), XC1, 0% fly ash, CEM I Portland cement, 2378 kg/m3, One Click LCA | One Click LCA | One Click LCA | 1.1 Foundations (substructure) | m3 | 2378 |  |  | 0.18348 | 0.0078 | 0.00787 | 0.00293 | 0.0026 | C4 | 0.20468 | 436.31 | kgCO2e/m³ | 25/30 | unspecified | 0 | CEM I
11 | concrete_readymix | 6756fce94129b51a113b6b1e | Ready-mix concrete, generic, C25/30 (3625/4350 PSI), XC1, 10% fly ash, CEM II/A-V portland-fly ash cement, 2378 kg/m3, One Click LCA | One Click LCA | One Click LCA | 1.1 Foundations (substructure) | m3 | 2378 |  |  | 0.14689 | 0.0078 | 0.00641 | 0.00293 | 0.0026 | C4 | 0.16663 | 349.31 | kgCO2e/m³ | 25/30 | unspecified | 10 | CEM II/A-V
12 | concrete_readymix | 67b718e890d06f05c9acb7f7 | Ready-mix concrete, generic, C25/30 (3625/4350 PSI), XC1, CEM II/A-S portland-slag cement 10% GGBS content, 2378 kg/m3, One Click LCA | One Click LCA | One Click LCA | 1.1 Foundations (substructure) | m3 | 2378 |  |  | 0.17044 | 0.0078 | 0.00735 | 0.00293 | 0.0026 | C4 | 0.19112 | 405.31 | kgCO2e/m³ | 25/30 | unspecified | 10 | CEM II/A-S
13 | concrete_readymix | 624fdad468e6c7132e63414b | Ready-mix concrete, normal strength, generic, C25/30 (3600/4400 PSI) with CEM II/A-S, 10% GGBS content (280 kg/m3; 17.5 lbs/ft3 total cement), One Click LCA | One Click LCA | One Click LCA | 1.1 Foundations (substructure) | m3 | 2400 |  |  | 0.11026 | 0.0078 | 0.00494 | 0.00292 | 0.0026 | C4 | 0.12852 | 264.62 | kgCO2e/m³ | 25/30 | normal | 10 | CEM II/A-S
14 | concrete_readymix | 6756fcdb4129b51a113b6a41 | Ready-mix concrete, generic, C25/30 (3625/4350 PSI), XC1, 20% fly ash, CEM II/A-V portland-fly ash cement, 2378 kg/m3, One Click LCA | One Click LCA | One Click LCA | 1.1 Foundations (substructure) | m3 | 2378 |  |  | 0.13344 | 0.0078 | 0.00587 | 0.00293 | 0.0026 | C4 | 0.15264 | 317.31 | kgCO2e/m³ | 25/30 | unspecified | 20 | CEM II/A-V
15 | concrete_readymix | 680c8f2646bfdf1de1db9d93 | Ready-mix concrete, generic, C25/30 (3625/4350 PSI), XC1, CEM II/A-S portland-slag cement 20% ggbs content, 2378 kg/m3, One Click LCA | One Click LCA | One Click LCA | 1.1 Foundations (substructure) | m3 | 2378 |  |  | 0.15741 | 0.0078 | 0.00683 | 0.00293 | 0.0026 | C4 | 0.17757 | 374.31 | kgCO2e/m³ | 25/30 | unspecified | 20 | CEM II/A-S
16 | concrete_readymix | 6756fcea4129b51a113b6b87 | Ready-mix concrete, generic, C25/30 (3625/4350 PSI), XC1, 30% fly ash, CEM II/B-V portland-fly ash cement, 2378 kg/m3, One Click LCA | One Click LCA | One Click LCA | 1.1 Foundations (substructure) | m3 | 2378 |  |  | 0.11998 | 0.0078 | 0.00533 | 0.00293 | 0.0026 | C4 | 0.13864 | 285.31 | kgCO2e/m³ | 25/30 | unspecified | 30 | CEM II/B-V
17 | concrete_readymix | 680c8f2a46bfdf1de1db9d9a | Ready-mix concrete, generic, C25/30 (3625/4350 PSI), XC1, CEM II/B-S portland-slag cement 30% ggbs content, 2378 kg/m3, One Click LCA | One Click LCA | One Click LCA | 1.1 Foundations (substructure) | m3 | 2378 |  |  | 0.14395 | 0.0078 | 0.00629 | 0.00293 | 0.0026 | C4 | 0.16357 | 342.31 | kgCO2e/m³ | 25/30 | unspecified | 30 | CEM II/B-S
18 | concrete_readymix | 6756fce74129b51a113b6ac8 | Ready-mix concrete, generic, C25/30 (3625/4350 PSI), XC1, 40% fly ash, CEM IV/B pozzolanic cement, 2378 kg/m3, One Click LCA | One Click LCA | One Click LCA | 1.1 Foundations (substructure) | m3 | 2378 |  |  | 0.10652 | 0.0078 | 0.00479 | 0.00293 | 0.0026 | C4 | 0.12464 | 253.31 | kgCO2e/m³ | 25/30 | unspecified | 40 | CEM IV/B
19 | concrete_readymix | 67b718dd90d06f05c9acb7e6 | Ready-mix concrete, generic, C25/30 (3625/4350 PSI), XC1, CEM III/A blast furnace cement 40% GGBS content, 2378 kg/m3, One Click LCA | One Click LCA | One Click LCA | 1.1 Foundations (substructure) | m3 | 2378 |  |  | 0.13049 | 0.0078 | 0.00575 | 0.00293 | 0.0026 | C4 | 0.14957 | 310.31 | kgCO2e/m³ | 25/30 | unspecified | 40 | CEM III/A
20 | concrete_readymix | 6756fcd84129b51a113b6a3d | Ready-mix concrete, generic, C25/30 (3625/4350 PSI), XC1, 50% fly ash, CEM IV/B pozzolanic cement, 2378 kg/m3, One Click LCA | One Click LCA | One Click LCA | 1.1 Foundations (substructure) | m3 | 2378 |  |  | 0.09307 | 0.0078 | 0.00426 | 0.00293 | 0.0026 | C4 | 0.11066 | 221.31 | kgCO2e/m³ | 25/30 | unspecified | 50 | CEM IV/B
21 | concrete_readymix | 67b718df90d06f05c9acb7eb | Ready-mix concrete, generic, C25/30 (3625/4350 PSI), XC1, CEM III/A blast furnace cement 50% GGBS content, 2378 kg/m3, One Click LCA | One Click LCA | One Click LCA | 1.1 Foundations (substructure) | m3 | 2378 |  |  | 0.11746 | 0.0078 | 0.00523 | 0.00293 | 0.0026 | C4 | 0.13602 | 279.31 | kgCO2e/m³ | 25/30 | unspecified | 50 | CEM III/A
22 | concrete_readymix | 67b718dc90d06f05c9acb7e4 | Ready-mix concrete, generic, C25/30 (3625/4350 PSI), XC1, CEM III/A blast furnace cement 60% GGBS content, 2378 kg/m3, One Click LCA | One Click LCA | One Click LCA | 1.1 Foundations (substructure) | m3 | 2378 |  |  | 0.104 | 0.0078 | 0.00469 | 0.00293 | 0.0026 | C4 | 0.12202 | 247.31 | kgCO2e/m³ | 25/30 | unspecified | 60 | CEM III/A
23 | concrete_readymix | 67b718cb90d06f05c9acb7d4 | Ready-mix concrete, generic, C25/30 (3625/4350 PSI), XC1, CEM III/B blast furnace cement 75% GGBS content, 2378 kg/m3, One Click LCA | One Click LCA | One Click LCA | 1.1 Foundations (substructure) | m3 | 2378 |  |  | 0.08423 | 0.0078 | 0.0039 | 0.00293 | 0.0026 | C4 | 0.10146 | 200.31 | kgCO2e/m³ | 25/30 | unspecified | 75 | CEM III/B
24 | concrete_readymix | 66b65b34c73b1a014ee322c2 | Ready-mix concrete, generic, C28/35 (4000/5000 PSI), XC1, 25% GGBS in cement, CEM II/B-S portland-slag cement, 2384 kg/m3, (version 2024), One Click LCA | One Click LCA | One Click LCA | 1.1 Foundations (substructure) | m3 | 2384 |  |  | 0.16834 | 0.0078 | 0.00727 | 0.00293 | 0.0026 | C4 | 0.18894 | 401.33 | kgCO2e/m³ | 28/35 | unspecified | 25 | CEM II/B-S
25 | concrete_readymix | 66b65b37c73b1a014ee322cc | Ready-mix concrete, generic, C28/35 (4000/5000 PSI), XC1, 25% GGBS in cement, CEM II/B-S portland-slag cement, 2384 kg/m3, RICS UK baseline dataset, (version 2024), One Click LCA | One Click LCA | One Click LCA | 1.1 Foundations (substructure) | m3 | 2384 |  |  | 0.16834 | 0.0078 | 0.00727 | 0.00293 | 0.0026 | C4 | 0.18894 | 401.33 | kgCO2e/m³ | 28/35 | unspecified | 25 | CEM II/B-S
26 | concrete_readymix | 67b718cb90d06f05c9acb7d2 | Ready-mix concrete, generic, C35/45 (5000/6500 PSI), XD3, 0% fly ash content, CEM I Portland cement, 2394 kg/m3, One Click LCA | One Click LCA | One Click LCA | 1.2.1 Frame (beams, columns and slabs) | m3 | 2394 |  |  | 0.25163 | 0.0078 | 0.0106 | 0.00293 | 0.0026 | C4 | 0.27556 | 602.4 | kgCO2e/m³ | 35/45 | unspecified | 0 | CEM I
27 | concrete_readymix | 67b718e290d06f05c9acb7ef | Ready-mix concrete, generic, C35/45 (5000/6500 PSI), XD3, CEM II/A-S portland-slag cement 10% GGBS content, 2394 kg/m3, One Click LCA | One Click LCA | One Click LCA | 1.2.1 Frame (beams, columns and slabs) | m3 | 2394 |  |  | 0.23241 | 0.0078 | 0.00983 | 0.00293 | 0.0026 | C4 | 0.25557 | 556.4 | kgCO2e/m³ | 35/45 | unspecified | 10 | CEM II/A-S
28 | concrete_readymix | 67b718d890d06f05c9acb7e2 | Ready-mix concrete, generic, C35/45 (5000/6500 PSI), XD3, CEM II/A-V portland-fly ash cement 10% fly ash content, 2394 kg/m3, One Click LCA | One Click LCA | One Click LCA | 1.2.1 Frame (beams, columns and slabs) | m3 | 2394 |  |  | 0.20109 | 0.0078 | 0.00858 | 0.00293 | 0.0026 | C4 | 0.223 | 481.4 | kgCO2e/m³ | 35/45 | unspecified | 10 | CEM II/A-V
29 | concrete_readymix | 680c8f3046bfdf1de1db9d9f | Ready-mix concrete, generic, C35/45 (5000/6500 PSI), XD3, CEM II/A-S portland-slag cement 20% ggbs content, 2394 kg/m3, One Click LCA | One Click LCA | One Click LCA | 1.2.1 Frame (beams, columns and slabs) | m3 | 2394 |  |  | 0.21404 | 0.0078 | 0.00909 | 0.00293 | 0.0026 | C4 | 0.23646 | 512.4 | kgCO2e/m³ | 35/45 | unspecified | 20 | CEM II/A-S
30 | concrete_readymix | 67b718dd90d06f05c9acb7e7 | Ready-mix concrete, generic, C35/45 (5000/6500 PSI), XD3, CEM II/A-V portland-fly ash cement 20% fly ash content, 2394 kg/m3, One Click LCA | One Click LCA | One Click LCA | 1.2.1 Frame (beams, columns and slabs) | m3 | 2394 |  |  | 0.18229 | 0.0078 | 0.00782 | 0.00293 | 0.0026 | C4 | 0.20344 | 436.4 | kgCO2e/m³ | 35/45 | unspecified | 20 | CEM II/A-V
31 | concrete_readymix | 66b65b42c73b1a014ee322de | Ready-mix concrete, generic, C35/45 (5000/6500 PSI), XD3, 25% GGBS in cement, CEM II/B-S portland-slag cement, 2394 kg/m3, (version 2024), One Click LCA | One Click LCA | One Click LCA | 1.2.1 Frame (beams, columns and slabs) | m3 | 2394 |  |  | 0.20485 | 0.0078 | 0.00873 | 0.00293 | 0.0026 | C4 | 0.22691 | 490.4 | kgCO2e/m³ | 35/45 | unspecified | 25 | CEM II/B-S
32 | concrete_readymix | 66b65b40c73b1a014ee322da | Ready-mix concrete, generic, C35/45 (5000/6500 PSI), XD3, 25% GGBS in cement, CEM II/B-S portland-slag cement, 2394 kg/m3, RICS UK baseline dataset, (version 2024), One Click LCA | One Click LCA | One Click LCA | 1.2.1 Frame (beams, columns and slabs) | m3 | 2394 |  |  | 0.20485 | 0.0078 | 0.00873 | 0.00293 | 0.0026 | C4 | 0.22691 | 490.4 | kgCO2e/m³ | 35/45 | unspecified | 25 | CEM II/B-S
33 | concrete_readymix | 680c8f3146bfdf1de1db9da2 | Ready-mix concrete, generic, C35/45 (5000/6500 PSI), XD3, CEM II/B-S portland-slag cement 30% ggbs content, 2394 kg/m3, One Click LCA | One Click LCA | One Click LCA | 1.2.1 Frame (beams, columns and slabs) | m3 | 2394 |  |  | 0.19524 | 0.0078 | 0.00834 | 0.00293 | 0.0026 | C4 | 0.21691 | 467.4 | kgCO2e/m³ | 35/45 | unspecified | 30 | CEM II/B-S
34 | concrete_readymix | 67b718e390d06f05c9acb7f0 | Ready-mix concrete, generic, C35/45 (5000/6500 PSI), XD3, CEM II/B-V portland-fly ash cement 30% fly ash content, 2394 kg/m3, One Click LCA | One Click LCA | One Click LCA | 1.2.1 Frame (beams, columns and slabs) | m3 | 2394 |  |  | 0.16349 | 0.0078 | 0.00707 | 0.00293 | 0.0026 | C4 | 0.18389 | 391.4 | kgCO2e/m³ | 35/45 | unspecified | 30 | CEM II/B-V
35 | concrete_readymix | 67b718ce90d06f05c9acb7d6 | Ready-mix concrete, generic, C35/45 (5000/6500 PSI), XD3, CEM III/A blast furnace cement 40% GGBS content, 2394 kg/m3, One Click LCA | One Click LCA | One Click LCA | 1.2.1 Frame (beams, columns and slabs) | m3 | 2394 |  |  | 0.17686 | 0.0078 | 0.00761 | 0.00293 | 0.0026 | C4 | 0.1978 | 423.4 | kgCO2e/m³ | 35/45 | unspecified | 40 | CEM III/A
36 | concrete_readymix | 680c8f2446bfdf1de1db9d8f | Ready-mix concrete, generic, C35/45 (5000/6500 PSI), XD3, CEM IV/B pozzolanic cement 40% fly ash content, 2394 kg/m3, One Click LCA | One Click LCA | One Click LCA | 1.2.1 Frame (beams, columns and slabs) | m3 | 2394 |  |  | 0.1447 | 0.0078 | 0.00632 | 0.00293 | 0.0026 | C4 | 0.16435 | 346.4 | kgCO2e/m³ | 35/45 | unspecified | 40 | CEM IV/B
37 | concrete_readymix | 67b718ce90d06f05c9acb7d5 | Ready-mix concrete, generic, C35/45 (5000/6500 PSI), XD3, CEM III/A blast furnace cement 50% GGBS content, 2394 kg/m3, One Click LCA | One Click LCA | One Click LCA | 1.2.1 Frame (beams, columns and slabs) | m3 | 2394 |  |  | 0.15848 | 0.0078 | 0.00687 | 0.00293 | 0.0026 | C4 | 0.17868 | 379.4 | kgCO2e/m³ | 35/45 | unspecified | 50 | CEM III/A
38 | concrete_readymix | 680c8f1f46bfdf1de1db9d89 | Ready-mix concrete, generic, C35/45 (5000/6500 PSI), XD3, CEM IV/B pozzolanic cement 50% fly ash content, 2394 kg/m3, One Click LCA | One Click LCA | One Click LCA | 1.2.1 Frame (beams, columns and slabs) | m3 | 2394 |  |  | 0.1259 | 0.0078 | 0.00557 | 0.00293 | 0.0026 | C4 | 0.1448 | 301.4 | kgCO2e/m³ | 35/45 | unspecified | 50 | CEM IV/B
39 | concrete_readymix | 67b718e390d06f05c9acb7f1 | Ready-mix concrete, generic, C35/45 (5000/6500 PSI), XD3, CEM III/A blast furnace cement 60% GGBS content, 2394 kg/m3, One Click LCA | One Click LCA | One Click LCA | 1.2.1 Frame (beams, columns and slabs) | m3 | 2394 |  |  | 0.13968 | 0.0078 | 0.00612 | 0.00293 | 0.0026 | C4 | 0.15913 | 334.4 | kgCO2e/m³ | 35/45 | unspecified | 60 | CEM III/A
40 | concrete_readymix | 6675c7a57aa3841329c451d3 | Ready-mix concrete, normal-strength, generic, C40/50 (5800/7300 PSI), S1 XC0/XC1, 0% recycled binders in cement (min cem. content: 360 kg/m3 / 24.97 lbs/ft3), Portland cement CEM I 52.5, (version 2024), One Click LCA | One Click LCA | One Click LCA | 1.2.1 Frame (beams, columns and slabs) | m3 | 2396 |  |  | 0.23045 | 0.0078 | 0.00975 | 0.00293 | 0.0026 | C4 | 0.25353 | 552.16 | kgCO2e/m³ | 40/50 | normal | 0 | CEM I
41 | concrete_readymix | 6675c7b27aa3841329c451e0 | Ready-mix concrete, normal-strength, generic, C40/50 (5800/7300 PSI), S1 XC0/XC1, 10% (typical) recycled binders in cement (min cem. content: 360 kg/m3 / 24.97 lbs/ft3), Portland-fly ash cement CEM II/A-V 52.5, (version 2024), One Click LCA | One Click LCA | One Click LCA | 1.2.1 Frame (beams, columns and slabs) | m3 | 2396 |  |  | 0.21064 | 0.0078 | 0.00896 | 0.00293 | 0.0026 | C4 | 0.23293 | 504.69 | kgCO2e/m³ | 40/50 | normal | 10 | CEM II/A-V
42 | concrete_readymix | 6675c7ad7aa3841329c451da | Ready-mix concrete, normal-strength, generic, C40/50 (5800/7300 PSI), S1 XC0/XC1, 20% recycled binders in cement (min cem. content: 360 kg/m3 / 24.97 lbs/ft3), Portland-fly-ash cement CEM II/A-V 52.5, (version 2024), One Click LCA | One Click LCA | One Click LCA | 1.2.1 Frame (beams, columns and slabs) | m3 | 2396 |  |  | 0.19082 | 0.0078 | 0.00817 | 0.00293 | 0.0026 | C4 | 0.21232 | 457.21 | kgCO2e/m³ | 40/50 | normal | 20 | CEM II/A-V
43 | concrete_readymix | 66b65b35c73b1a014ee322c6 | Ready-mix concrete, generic, C40/50 (5800/7300 PSI), XC1, 25% GGBS in cement, CEM II/B-S portland-slag cement, 2391 kg/m3, (version 2024), One Click LCA | One Click LCA | One Click LCA | 1.2.1 Frame (beams, columns and slabs) | m3 | 2391 |  |  | 0.19506 | 0.0078 | 0.00834 | 0.00293 | 0.0026 | C4 | 0.21673 | 466.38 | kgCO2e/m³ | 40/50 | unspecified | 25 | CEM II/B-S
44 | concrete_readymix | 66b65b31c73b1a014ee322bc | Ready-mix concrete, generic, C40/50 (5800/7300 PSI), XC1, 25% GGBS in cement, CEM II/B-S portland-slag cement, 2391 kg/m3, RICS UK baseline dataset, (version 2024), One Click LCA | One Click LCA | One Click LCA | 1.2.1 Frame (beams, columns and slabs) | m3 | 2391 |  |  | 0.19506 | 0.0078 | 0.00834 | 0.00293 | 0.0026 | C4 | 0.21673 | 466.38 | kgCO2e/m³ | 40/50 | unspecified | 25 | CEM II/B-S
45 | concrete_readymix | 6675c7ab7aa3841329c451d7 | Ready-mix concrete, normal-strength, generic, C40/50 (5800/7300 PSI), S1 XC0/XC1, 30% recycled binders in cement (min cem. content: 360 kg/m3 / 24.97 lbs/ft3), Portland-fly-ash cement CEM II/B-V 52.5, (version 2024), One Click LCA | One Click LCA | One Click LCA | 1.2.1 Frame (beams, columns and slabs) | m3 | 2396 |  |  | 0.17101 | 0.0078 | 0.00737 | 0.00293 | 0.0026 | C4 | 0.19171 | 409.74 | kgCO2e/m³ | 40/50 | normal | 30 | CEM II/B-V
46 | concrete_readymix | 6675c7b67aa3841329c451e2 | Ready-mix concrete, normal-strength, generic, C40/50 (5800/7300 PSI), S1 XC0/XC1, 40% recycled binders in cement (min cem. content: 360 kg/m3 / 24.97 lbs/ft3), Pozzolanic cement CEM IV/B-V 52.5, (version 2024), One Click LCA | One Click LCA | One Click LCA | 1.2.1 Frame (beams, columns and slabs) | m3 | 2379 |  |  | 0.16463 | 0.0078 | 0.00712 | 0.00293 | 0.0026 | C4 | 0.18508 | 391.65 | kgCO2e/m³ | 40/50 | normal | 40 | CEM IV/B-V
47 | concrete_readymix | 6675c7b77aa3841329c451e3 | Ready-mix concrete, normal-strength, generic, C40/50 (5800/7300 PSI), S1 XC0/XC1, 50% recycled binders in cement (min cem. content: 360 kg/m3 / 24.97 lbs/ft3), Pozzolanic cement CEM IV/B-V 52.5, (version 2024), One Click LCA | One Click LCA | One Click LCA | 1.2.1 Frame (beams, columns and slabs) | m3 | 2379 |  |  | 0.1428 | 0.0078 | 0.00625 | 0.00293 | 0.0026 | C4 | 0.16238 | 339.71 | kgCO2e/m³ | 40/50 | normal | 50 | CEM IV/B-V
48 | concrete_readymix | 6675c7b17aa3841329c451df | Ready-mix concrete, high-strength, generic, C45/55 (6527/7977 PSI), S1 XC0/XC1, 0% recycled binders in cement (min cem. content: 380 kg/m3 / 27.47 lbs/ft3), Portland cement CEM I 52.5, (version 2024), One Click LCA | One Click LCA | One Click LCA | 1.1 Foundations (substructure) | m3 | 2402 |  |  | 0.25565 | 0.0078 | 0.01076 | 0.00293 | 0.0026 | C4 | 0.27974 | 614.07 | kgCO2e/m³ | 45/55 | high | 0 | CEM I
49 | concrete_readymix | 6675c7ac7aa3841329c451d9 | Ready-mix concrete, high-strength, generic, C45/55 (6527/7977 PSI), S1 XC0/XC1, 10% (typical) recycled binders in cement (min cem. content: 380 kg/m3 / 27.47 lbs/ft3), Portland-fly ash cement CEM II/A-V 52.5, (version 2024), One Click LCA | One Click LCA | One Click LCA | 1.1 Foundations (substructure) | m3 | 2402 |  |  | 0.23356 | 0.0078 | 0.00988 | 0.00293 | 0.0026 | C4 | 0.25677 | 561.01 | kgCO2e/m³ | 45/55 | high | 10 | CEM II/A-V
50 | concrete_readymix | 6675c7a87aa3841329c451d6 | Ready-mix concrete, high-strength, generic, C45/55 (6527/7977 PSI), S1 XC0/XC1, 20% recycled binders in cement (min cem. content: 380 kg/m3 / 27.47 lbs/ft3), Portland-fly-ash cement CEM II/A-V 52.5, (version 2024), One Click LCA | One Click LCA | One Click LCA | 1.1 Foundations (substructure) | m3 | 2402 |  |  | 0.21147 | 0.0078 | 0.00899 | 0.00293 | 0.0026 | C4 | 0.23379 | 507.94 | kgCO2e/m³ | 45/55 | high | 20 | CEM II/A-V
51 | concrete_readymix | 66b65b36c73b1a014ee322c9 | Ready-mix concrete, high-strength, generic, C45/55 (6527/7977 PSI), XC1, 25% GGBS in cement, CEM II/B-S portland-slag cement, 2396 kg/m3, (version 2024), One Click LCA | One Click LCA | One Click LCA | 1.1 Foundations (substructure) | m3 | 2396 |  |  | 0.21094 | 0.0078 | 0.00897 | 0.00293 | 0.0026 | C4 | 0.23324 | 505.42 | kgCO2e/m³ | 45/55 | high | 25 | CEM II/B-S
52 | concrete_readymix | 66b65b35c73b1a014ee322c4 | Ready-mix concrete, high-strength, generic, C45/55 (6527/7977 PSI), XC1, 25% GGBS in cement, CEM II/B-S portland-slag cement, 2396 kg/m3, RICS UK baseline dataset, (version 2024), One Click LCA | One Click LCA | One Click LCA | 1.1 Foundations (substructure) | m3 | 2396 |  |  | 0.21094 | 0.0078 | 0.00897 | 0.00293 | 0.0026 | C4 | 0.23324 | 505.42 | kgCO2e/m³ | 45/55 | high | 25 | CEM II/B-S
53 | concrete_readymix | 6675c7b07aa3841329c451de | Ready-mix concrete, high-strength, generic, C45/55 (6527/7977 PSI), S1 XC0/XC1, 30% recycled binders in cement (min cem. content: 380 kg/m3 / 27.47 lbs/ft3), Portland-fly-ash cement CEM II/B-V 52.5, (version 2024), One Click LCA | One Click LCA | One Click LCA | 1.1 Foundations (substructure) | m3 | 2402 |  |  | 0.18938 | 0.0078 | 0.00811 | 0.00293 | 0.0026 | C4 | 0.21082 | 454.88 | kgCO2e/m³ | 45/55 | high | 30 | CEM II/B-V
54 | concrete_readymix | 6675c7a57aa3841329c451d2 | Ready-mix concrete, high-strength, generic, C45/55 (6527/7977 PSI), S1 XC0/XC1, 40% recycled binders in cement (min cem. content: 380 kg/m3 / 27.47 lbs/ft3), Pozzolanic cement CEM IV/B-V 52.5, (version 2024), One Click LCA | One Click LCA | One Click LCA | 1.1 Foundations (substructure) | m3 | 2385 |  |  | 0.18224 | 0.0078 | 0.00782 | 0.00293 | 0.0026 | C4 | 0.20339 | 434.64 | kgCO2e/m³ | 45/55 | high | 40 | CEM IV/B-V
55 | concrete_readymix | 6675c7ba7aa3841329c451e7 | Ready-mix concrete, high-strength, generic, C45/55 (6527/7977 PSI), S1 XC0/XC1, 50% recycled binders in cement (min cem. content: 380 kg/m3 / 27.47 lbs/ft3), Pozzolanic cement CEM IV/B-V 52.5, (version 2024), One Click LCA | One Click LCA | One Click LCA | 1.1 Foundations (substructure) | m3 | 2385 |  |  | 0.1579 | 0.0078 | 0.00685 | 0.00293 | 0.0026 | C4 | 0.17808 | 376.59 | kgCO2e/m³ | 45/55 | high | 50 | CEM IV/B-V
56 | concrete_readymix | 66b65b3fc73b1a014ee322d8 | Ready-mix concrete, high-strength, generic, C50/55 (7300/7800 PSI), XC1, 25% GGBS in cement, CEM II/B-S portland-slag cement, 2402 kg/m3, (version 2024), One Click LCA | One Click LCA | One Click LCA | 1.1 Foundations (substructure) | m3 | 2402 |  |  | 0.23791 | 0.0078 | 0.01005 | 0.00293 | 0.0026 | C4 | 0.26129 | 571.46 | kgCO2e/m³ | 50/55 | high | 25 | CEM II/B-S
57 | concrete_readymix | 66b65b32c73b1a014ee322c0 | Ready-mix concrete, high-strength, generic, C50/55 (7300/7800 PSI), XC1, 25% GGBS in cement, CEM II/B-S portland-slag cement, 2402 kg/m3, RICS UK baseline dataset, (version 2024), One Click LCA | One Click LCA | One Click LCA | 1.1 Foundations (substructure) | m3 | 2402 |  |  | 0.23791 | 0.0078 | 0.01005 | 0.00293 | 0.0026 | C4 | 0.26129 | 571.46 | kgCO2e/m³ | 50/55 | high | 25 | CEM II/B-S
58 | concrete_readymix | 67b718c890d06f05c9acb7d0 | Ready-mix concrete, generic, C50/60 (7252/8702 PSI), XC1, CEM I Portland cement, 2409 kg/m3, One Click LCA | One Click LCA | One Click LCA | 1.1 Foundations (substructure) | m3 | 2409 |  |  | 0.32109 | 0.0078 | 0.01337 | 0.00293 | 0.0026 | C4 | 0.34779 | 773.51 | kgCO2e/m³ | 50/60 | unspecified | 0 | CEM I
59 | concrete_readymix | 680c8f2646bfdf1de1db9d94 | Ready-mix concrete, high-strength, generic, C50/60 (7252/8702 PSI), XC1, CEM II/A-S portland-slag cement 10% ggbs content, 2409 kg/m3, One Click LCA | One Click LCA | One Click LCA | 1.1 Foundations (substructure) | m3 | 2409 |  |  | 0.29619 | 0.0078 | 0.01238 | 0.00293 | 0.0026 | C4 | 0.3219 | 713.51 | kgCO2e/m³ | 50/60 | high | 10 | CEM II/A-S
60 | concrete_readymix | 680c8f1c46bfdf1de1db9d84 | Ready-mix concrete, high-strength, generic, C50/60 (7252/8702 PSI), XC1, CEM II/A-V portland-fly ash cement 10% fly ash content, 2409 kg/m3, One Click LCA | One Click LCA | One Click LCA | 1.1 Foundations (substructure) | m3 | 2409 |  |  | 0.2555 | 0.0078 | 0.01075 | 0.00293 | 0.0026 | C4 | 0.27958 | 615.51 | kgCO2e/m³ | 50/60 | high | 10 | CEM II/A-V
61 | concrete_readymix | 67b718dd90d06f05c9acb7ea | Ready-mix concrete, generic, C50/60 (7252/8702 PSI), XC1, CEM II/A-S portland-slag cement 20% GGBS content, 2409 kg/m3, One Click LCA | One Click LCA | One Click LCA | 1.1 Foundations (substructure) | m3 | 2409 |  |  | 0.27211 | 0.0078 | 0.01142 | 0.00293 | 0.0026 | C4 | 0.29686 | 655.51 | kgCO2e/m³ | 50/60 | unspecified | 20 | CEM II/A-S
62 | concrete_readymix | 680c8f2746bfdf1de1db9d95 | Ready-mix concrete, high-strength, generic, C50/60 (7252/8702 PSI), XC1, CEM II/A-V portland-fly ash cement 20% fly ash content, 2409 kg/m3, One Click LCA | One Click LCA | One Click LCA | 1.1 Foundations (substructure) | m3 | 2409 |  |  | 0.23101 | 0.0078 | 0.00977 | 0.00293 | 0.0026 | C4 | 0.25411 | 556.51 | kgCO2e/m³ | 50/60 | high | 20 | CEM II/A-V
63 | concrete_readymix | 66b65b47c73b1a014ee322e6 | Ready-mix concrete, high-strength, generic, C50/60 (7252/8702 PSI), XC1, 25% GGBS in cement, CEM II/B-S portland-slag cement, 2409 kg/m3, (version 2024), One Click LCA | One Click LCA | One Click LCA | 1.1 Foundations (substructure) | m3 | 2409 |  |  | 0.26007 | 0.0078 | 0.01093 | 0.00293 | 0.0026 | C4 | 0.28433 | 626.51 | kgCO2e/m³ | 50/60 | high | 25 | CEM II/B-S
64 | concrete_readymix | 66b65b47c73b1a014ee322e7 | Ready-mix concrete, high-strength, generic, C50/60 (7252/8702 PSI), XC1, 25% GGBS in cement, CEM II/B-S portland-slag cement, 2409 kg/m3, RICS UK baseline dataset, (version 2024), One Click LCA | One Click LCA | One Click LCA | 1.1 Foundations (substructure) | m3 | 2409 |  |  | 0.26007 | 0.0078 | 0.01093 | 0.00293 | 0.0026 | C4 | 0.28433 | 626.51 | kgCO2e/m³ | 50/60 | high | 25 | CEM II/B-S
65 | concrete_readymix | 67b718d490d06f05c9acb7de | Ready-mix concrete, generic, C50/60 (7252/8702 PSI), XC1, CEM II/B-V portland-fly ash cement 30% fly ash content, 2409 kg/m3, One Click LCA | One Click LCA | One Click LCA | 1.1 Foundations (substructure) | m3 | 2409 |  |  | 0.20652 | 0.0078 | 0.00879 | 0.00293 | 0.0026 | C4 | 0.22864 | 497.51 | kgCO2e/m³ | 50/60 | unspecified | 30 | CEM II/B-V
66 | concrete_readymix | 680c8f1d46bfdf1de1db9d86 | Ready-mix concrete, high-strength, generic, C50/60 (7252/8702 PSI), XC1, CEM II/B-S portland-slag cement 30% ggbs content, 2409 kg/m3, One Click LCA | One Click LCA | One Click LCA | 1.1 Foundations (substructure) | m3 | 2409 |  |  | 0.24803 | 0.0078 | 0.01045 | 0.00293 | 0.0026 | C4 | 0.27181 | 597.51 | kgCO2e/m³ | 50/60 | high | 30 | CEM II/B-S
67 | concrete_readymix | 680c8f2946bfdf1de1db9d99 | Ready-mix concrete, high-strength, generic, C50/60 (7252/8702 PSI), XC1, CEM III/A blast-furnace cement 40% ggbs content, 2409 kg/m3, One Click LCA | One Click LCA | One Click LCA | 1.1 Foundations (substructure) | m3 | 2409 |  |  | 0.22396 | 0.0078 | 0.00949 | 0.00293 | 0.0026 | C4 | 0.24678 | 539.51 | kgCO2e/m³ | 50/60 | high | 40 | CEM III/A
68 | concrete_readymix | 680c8f1946bfdf1de1db9d7f | Ready-mix concrete, high-strength, generic, C50/60 (7252/8702 PSI), XC1, CEM IV/B pozzolanic cement 40% fly ash content, 2409 kg/m3, One Click LCA | One Click LCA | One Click LCA | 1.1 Foundations (substructure) | m3 | 2409 |  |  | 0.18244 | 0.0078 | 0.00783 | 0.00293 | 0.0026 | C4 | 0.2036 | 439.51 | kgCO2e/m³ | 50/60 | high | 40 | CEM IV/B
69 | concrete_readymix | 680c8f3346bfdf1de1db9da5 | Ready-mix concrete, high-strength, generic, C50/60 (7252/8702 PSI), XC1, CEM III/A blast-furnace cement 50% ggbs content, 2409 kg/m3, One Click LCA | One Click LCA | One Click LCA | 1.1 Foundations (substructure) | m3 | 2409 |  |  | 0.20029 | 0.0078 | 0.00854 | 0.00293 | 0.0026 | C4 | 0.22216 | 482.51 | kgCO2e/m³ | 50/60 | high | 50 | CEM III/A
70 | concrete_readymix | 680c8f2a46bfdf1de1db9d9b | Ready-mix concrete, high-strength, generic, C50/60 (7252/8702 PSI), XC1, CEM IV/B pozzolanic cement 50% fly ash content, 2409 kg/m3, One Click LCA | One Click LCA | One Click LCA | 1.1 Foundations (substructure) | m3 | 2409 |  |  | 0.15795 | 0.0078 | 0.00685 | 0.00293 | 0.0026 | C4 | 0.17813 | 380.51 | kgCO2e/m³ | 50/60 | high | 50 | CEM IV/B
71 | concrete_readymix | 680c8f3146bfdf1de1db9da3 | Ready-mix concrete, high-strength, generic, C55/67 (7977/9717 PSI), XC1, CEM I portland cement 0% recycled binders, 2419 kg/m3, One Click LCA | One Click LCA | One Click LCA | 1.1 Foundations (substructure) | m3 | 2419 |  |  | 0.36031 | 0.0078 | 0.01494 | 0.00293 | 0.0026 | C4 | 0.38858 | 871.58 | kgCO2e/m³ | 55/67 | high | 0 | CEM I
72 | concrete_readymix | 680c8f3046bfdf1de1db9da0 | Ready-mix concrete, high-strength, generic, C55/67 (7977/9717 PSI), XC1, CEM II/A-S portland-slag cement 10% ggbs content, 2419 kg/m3, One Click LCA | One Click LCA | One Click LCA | 1.1 Foundations (substructure) | m3 | 2419 |  |  | 0.3322 | 0.0078 | 0.01382 | 0.00293 | 0.0026 | C4 | 0.35935 | 803.58 | kgCO2e/m³ | 55/67 | high | 10 | CEM II/A-S
73 | concrete_readymix | 680c8f2746bfdf1de1db9d97 | Ready-mix concrete, high-strength, generic, C55/67 (7977/9717 PSI), XC1, CEM II/A-V portland-fly ash cement 10% fly ash content, 2419 kg/m3, One Click LCA | One Click LCA | One Click LCA | 1.1 Foundations (substructure) | m3 | 2419 |  |  | 0.28631 | 0.0078 | 0.01198 | 0.00293 | 0.0026 | C4 | 0.31162 | 692.58 | kgCO2e/m³ | 55/67 | high | 10 | CEM II/A-V
74 | concrete_readymix | 680c8f2046bfdf1de1db9d8a | Ready-mix concrete, high-strength, generic, C55/67 (7977/9717 PSI), XC1, CEM II/A-S portland-slag cement 20% ggbs content, 2419 kg/m3, One Click LCA | One Click LCA | One Click LCA | 1.1 Foundations (substructure) | m3 | 2419 |  |  | 0.30491 | 0.0078 | 0.01273 | 0.00293 | 0.0026 | C4 | 0.33097 | 737.58 | kgCO2e/m³ | 55/67 | high | 20 | CEM II/A-S
75 | concrete_readymix | 680c8f1c46bfdf1de1db9d85 | Ready-mix concrete, high-strength, generic, C55/67 (7977/9717 PSI), XC1, CEM II/A-V portland-fly ash cement 20% fly ash content, 2419 kg/m3, One Click LCA | One Click LCA | One Click LCA | 1.1 Foundations (substructure) | m3 | 2419 |  |  | 0.25861 | 0.0078 | 0.01088 | 0.00293 | 0.0026 | C4 | 0.28282 | 625.58 | kgCO2e/m³ | 55/67 | high | 20 | CEM II/A-V
76 | concrete_readymix | 66b65b33c73b1a014ee322c1 | Ready-mix concrete, high-strength, generic, C55/67 (7977/9717 PSI), XC1, 25% GGBS in cement, CEM II/B-S portland-slag cement, 2419 kg/m3, (version 2024), One Click LCA | One Click LCA | One Click LCA | 1.1 Foundations (substructure) | m3 | 2419 |  |  | 0.29168 | 0.0078 | 0.0122 | 0.00293 | 0.0026 | C4 | 0.31721 | 705.58 | kgCO2e/m³ | 55/67 | high | 25 | CEM II/B-S
77 | concrete_readymix | 66b65b35c73b1a014ee322c5 | Ready-mix concrete, high-strength, generic, C55/67 (7977/9717 PSI), XC1, 25% GGBS in cement, CEM II/B-S portland-slag cement, 2419 kg/m3, RICS UK baseline dataset, (version 2024), One Click LCA | One Click LCA | One Click LCA | 1.1 Foundations (substructure) | m3 | 2419 |  |  | 0.29168 | 0.0078 | 0.0122 | 0.00293 | 0.0026 | C4 | 0.31721 | 705.58 | kgCO2e/m³ | 55/67 | high | 25 | CEM II/B-S
78 | concrete_readymix | 680c8f2046bfdf1de1db9d8b | Ready-mix concrete, high-strength, generic, C55/67 (7977/9717 PSI), XC1, CEM II/B-S portland-slag cement 30% ggbs content, 2419 kg/m3, One Click LCA | One Click LCA | One Click LCA | 1.1 Foundations (substructure) | m3 | 2419 |  |  | 0.27804 | 0.0078 | 0.01165 | 0.00293 | 0.0026 | C4 | 0.30302 | 672.58 | kgCO2e/m³ | 55/67 | high | 30 | CEM II/B-S
79 | concrete_readymix | 680c8f1b46bfdf1de1db9d82 | Ready-mix concrete, high-strength, generic, C55/67 (7977/9717 PSI), XC1, CEM II/B-V portland-fly ash cement 30% fly ash content, 2419 kg/m3, One Click LCA | One Click LCA | One Click LCA | 1.1 Foundations (substructure) | m3 | 2419 |  |  | 0.23133 | 0.0078 | 0.00979 | 0.00293 | 0.0026 | C4 | 0.25445 | 559.58 | kgCO2e/m³ | 55/67 | high | 30 | CEM II/B-V
80 | concrete_readymix | 680c8f3546bfdf1de1db9da6 | Ready-mix concrete, high-strength, generic, C55/67 (7977/9717 PSI), XC1, CEM III/A blast-furnace cement 40% ggbs content, 2419 kg/m3, One Click LCA | One Click LCA | One Click LCA | 1.1 Foundations (substructure) | m3 | 2419 |  |  | 0.25076 | 0.0078 | 0.01056 | 0.00293 | 0.0026 | C4 | 0.27465 | 606.58 | kgCO2e/m³ | 55/67 | high | 40 | CEM III/A
81 | concrete_readymix | 680c8f3546bfdf1de1db9da7 | Ready-mix concrete, high-strength, generic, C55/67 (7977/9717 PSI), XC1, CEM IV/B pozzolanic cement 40% fly ash content, 2419 kg/m3, One Click LCA | One Click LCA | One Click LCA | 1.1 Foundations (substructure) | m3 | 2419 |  |  | 0.20363 | 0.0078 | 0.00868 | 0.00293 | 0.0026 | C4 | 0.22564 | 492.58 | kgCO2e/m³ | 55/67 | high | 40 | CEM IV/B
82 | concrete_readymix | 680c8f2346bfdf1de1db9d8e | Ready-mix concrete, high-strength, generic, C55/67 (7977/9717 PSI), XC1, CEM III/A blast-furnace cement 50% ggbs content, 2419 kg/m3, One Click LCA | One Click LCA | One Click LCA | 1.1 Foundations (substructure) | m3 | 2419 |  |  | 0.22389 | 0.0078 | 0.00949 | 0.00293 | 0.0026 | C4 | 0.24671 | 541.58 | kgCO2e/m³ | 55/67 | high | 50 | CEM III/A
83 | concrete_readymix | 680c8f2f46bfdf1de1db9d9e | Ready-mix concrete, high-strength, generic, C55/67 (7977/9717 PSI), XC1, CEM IV/B pozzolanic cement 50% fly ash content, 2419 kg/m3, One Click LCA | One Click LCA | One Click LCA | 1.1 Foundations (substructure) | m3 | 2419 |  |  | 0.17593 | 0.0078 | 0.00757 | 0.00293 | 0.0026 | C4 | 0.19683 | 425.58 | kgCO2e/m³ | 55/67 | high | 50 | CEM IV/B
84 | concrete_readymix | 6756fcda4129b51a113b6a3f | Ready-mix concrete, high-strength, generic, C60/75 (8700/10900 PSI), XC1, 0% fly ash, CEM I Portland cement, 2428 kg/m3, One Click LCA | One Click LCA | One Click LCA | 1.1 Foundations (substructure) | m3 | 2428 |  |  | 0.4043 | 0.0078 | 0.01671 | 0.00292 | 0.0026 | C4 | 0.43433 | 981.64 | kgCO2e/m³ | 60/75 | high | 0 | CEM I
85 | concrete_readymix | 6756fcda4129b51a113b6a40 | Ready-mix concrete, high-strength, generic, C60/75 (8700/10900 PSI), XC1, 10% fly ash, CEM II/A-V portland-fly ash cement, 2428 kg/m3, One Click LCA | One Click LCA | One Click LCA | 1.1 Foundations (substructure) | m3 | 2428 |  |  | 0.32028 | 0.0078 | 0.01334 | 0.00292 | 0.0026 | C4 | 0.34694 | 777.64 | kgCO2e/m³ | 60/75 | high | 10 | CEM II/A-V
86 | concrete_readymix | 680c8f1d46bfdf1de1db9d87 | Ready-mix concrete, high-strength, generic, C60/75 (8700/10900 PSI), XC1, CEM II/A-S portland-slag cement 10% ggbs content, 2428 kg/m3, One Click LCA | One Click LCA | One Click LCA | 1.1 Foundations (substructure) | m3 | 2428 |  |  | 0.37341 | 0.0078 | 0.01547 | 0.00292 | 0.0026 | C4 | 0.4022 | 906.64 | kgCO2e/m³ | 60/75 | high | 10 | CEM II/A-S
87 | concrete_readymix | 6756fce64129b51a113b6a90 | Ready-mix concrete, high-strength, generic, C60/75 (8700/10900 PSI), XC1, 20% fly ash, CEM II/A-V portland-fly ash cement, 2428 kg/m3, One Click LCA | One Click LCA | One Click LCA | 1.1 Foundations (substructure) | m3 | 2428 |  |  | 0.28898 | 0.0078 | 0.01209 | 0.00292 | 0.0026 | C4 | 0.31439 | 701.64 | kgCO2e/m³ | 60/75 | high | 20 | CEM II/A-V
88 | concrete_readymix | 680c8f2746bfdf1de1db9d96 | Ready-mix concrete, high-strength, generic, C60/75 (8700/10900 PSI), XC1, CEM II/A-S portland-slag cement 20% ggbs content, 2428 kg/m3, One Click LCA | One Click LCA | One Click LCA | 1.1 Foundations (substructure) | m3 | 2428 |  |  | 0.34252 | 0.0078 | 0.01423 | 0.00292 | 0.0026 | C4 | 0.37007 | 831.64 | kgCO2e/m³ | 60/75 | high | 20 | CEM II/A-S
89 | concrete_readymix | 66b65b3cc73b1a014ee322d3 | Ready-mix concrete, high-strength, generic, C60/75 (8700/10900 PSI), XC1, 25% GGBS in cement, CEM II/B-S portland-slag cement, 2428 kg/m3, (version 2024), One Click LCA | One Click LCA | One Click LCA | 1.1 Foundations (substructure) | m3 | 2428 |  |  | 0.32728 | 0.0078 | 0.01362 | 0.00292 | 0.0026 | C4 | 0.35422 | 794.64 | kgCO2e/m³ | 60/75 | high | 25 | CEM II/B-S
90 | concrete_readymix | 66b65b4ac73b1a014ee322e9 | Ready-mix concrete, high-strength, generic, C60/75 (8700/10900 PSI), XC1, 25% GGBS in cement, CEM II/B-S portland-slag cement, 2428 kg/m3, RICS UK baseline dataset, (version 2024), One Click LCA | One Click LCA | One Click LCA | 1.1 Foundations (substructure) | m3 | 2428 |  |  | 0.32728 | 0.0078 | 0.01362 | 0.00292 | 0.0026 | C4 | 0.35422 | 794.64 | kgCO2e/m³ | 60/75 | high | 25 | CEM II/B-S
91 | concrete_readymix | 6756fce04129b51a113b6a44 | Ready-mix concrete, high-strength, generic, C60/75 (8700/10900 PSI), XC1, 30% fly ash, CEM II/B-V portland-fly ash cement, 2428 kg/m3, One Click LCA | One Click LCA | One Click LCA | 1.1 Foundations (substructure) | m3 | 2428 |  |  | 0.25768 | 0.0078 | 0.01084 | 0.00292 | 0.0026 | C4 | 0.28184 | 625.64 | kgCO2e/m³ | 60/75 | high | 30 | CEM II/B-V
92 | concrete_readymix | 680c8f1746bfdf1de1db9d7d | Ready-mix concrete, high-strength, generic, C60/75 (8700/10900 PSI), XC1, CEM II/B-S portland-slag cement 30% ggbs content, 2428 kg/m3, One Click LCA | One Click LCA | One Click LCA | 1.1 Foundations (substructure) | m3 | 2428 |  |  | 0.31163 | 0.0078 | 0.013 | 0.00292 | 0.0026 | C4 | 0.33795 | 756.64 | kgCO2e/m³ | 60/75 | high | 30 | CEM II/B-S
93 | concrete_readymix | 6756fced4129b51a113b6c09 | Ready-mix concrete, high-strength, generic, C60/75 (8700/10900 PSI), XC1, 40% fly ash, CEM IV/B pozzolanic cement, 2428 kg/m3, One Click LCA | One Click LCA | One Click LCA | 1.1 Foundations (substructure) | m3 | 2428 |  |  | 0.22679 | 0.0078 | 0.0096 | 0.00292 | 0.0026 | C4 | 0.24971 | 550.64 | kgCO2e/m³ | 60/75 | high | 40 | CEM IV/B
94 | concrete_readymix | 680c8f2946bfdf1de1db9d98 | Ready-mix concrete, high-strength, generic, C60/75 (8700/10900 PSI), XC1, CEM III/A blast-furnace cement 40% ggbs content, 2428 kg/m3, One Click LCA | One Click LCA | One Click LCA | 1.1 Foundations (substructure) | m3 | 2428 |  |  | 0.28115 | 0.0078 | 0.01178 | 0.00292 | 0.0026 | C4 | 0.30625 | 682.64 | kgCO2e/m³ | 60/75 | high | 40 | CEM III/A
95 | concrete_readymix | 6756fce64129b51a113b6a85 | Ready-mix concrete, high-strength, generic, C60/75 (8700/10900 PSI), XC1, 50% fly ash, CEM IV/B pozzolanic cement, 2428 kg/m3, One Click LCA | One Click LCA | One Click LCA | 1.1 Foundations (substructure) | m3 | 2428 |  |  | 0.19549 | 0.0078 | 0.00835 | 0.00292 | 0.0026 | C4 | 0.21716 | 474.64 | kgCO2e/m³ | 60/75 | high | 50 | CEM IV/B
96 | concrete_readymix | 680c8f1d46bfdf1de1db9d88 | Ready-mix concrete, high-strength, generic, C60/75 (8700/10900 PSI), XC1, CEM III/A blast-furnace cement 50% ggbs content, 2428 kg/m3, One Click LCA | One Click LCA | One Click LCA | 1.1 Foundations (substructure) | m3 | 2428 |  |  | 0.25068 | 0.0078 | 0.01056 | 0.00292 | 0.0026 | C4 | 0.27456 | 608.64 | kgCO2e/m³ | 60/75 | high | 50 | CEM III/A
97 | concrete_precast | 68b1aeafb8e0637ed1d9aff9 | Precast concrete beam, rectangular, C30/37 (4400/5400 PSI), 0% recycled binders, 2400 kg/m3, One Click LCA | One Click LCA | One Click LCA | 1.2.1 Frame (beams, columns and slabs) | m3 | 2400 |  |  | 0.31283 | 0.0023 | 0 | 0.00292 | 0.0026 | C4 | 0.32065 | 750.8 | kgCO2e/m³ | 30/37 | unspecified | 0 |  | building_element | beam_column
98 | concrete_precast | 68b1aea5b8e0637ed1d9afee | Precast concrete beam, rectangular, C30/37 (4400/5400 PSI), 10% recycled binders, 2400 kg/m3, One Click LCA | One Click LCA | One Click LCA | 1.2.1 Frame (beams, columns and slabs) | m3 | 2400 |  |  | 0.29742 | 0.0023 | 0 | 0.00292 | 0.0026 | C4 | 0.30524 | 713.8 | kgCO2e/m³ | 30/37 | unspecified | 10 |  | building_element | beam_column
99 | concrete_precast | 68b1aebeb8e0637ed1d9b005 | Precast concrete beam, rectangular, C30/37 (4400/5400 PSI), 20% recycled binders, 2400 kg/m3, One Click LCA | One Click LCA | One Click LCA | 1.2.1 Frame (beams, columns and slabs) | m3 | 2400 |  |  | 0.28242 | 0.0023 | 0 | 0.00292 | 0.0026 | C4 | 0.29024 | 677.8 | kgCO2e/m³ | 30/37 | unspecified | 20 |  | building_element | beam_column
100 | concrete_precast | 68b1ae9fb8e0637ed1d9afe2 | Precast concrete beam, rectangular, C30/37 (4400/5400 PSI), 25% GGBS, 2400 kg/m3, One Click LCA | One Click LCA | One Click LCA | 1.2.1 Frame (beams, columns and slabs) | m3 | 2400 |  |  | 0.30075 | 0.0023 | 0 | 0.00292 | 0.0026 | C4 | 0.30857 | 721.8 | kgCO2e/m³ | 30/37 | unspecified | 25 |  | building_element | beam_column
101 | concrete_precast | 68b1ae97b8e0637ed1d9afd9 | Precast concrete beam, rectangular, C30/37 (4400/5400 PSI), 30% recycled binders, 2400 kg/m3, One Click LCA | One Click LCA | One Click LCA | 1.2.1 Frame (beams, columns and slabs) | m3 | 2400 |  |  | 0.267 | 0.0023 | 0 | 0.00292 | 0.0026 | C4 | 0.27482 | 640.8 | kgCO2e/m³ | 30/37 | unspecified | 30 |  | building_element | beam_column
102 | concrete_precast | 68b1aeb9b8e0637ed1d9b003 | Precast concrete beam, rectangular, C30/37 (4400/5400 PSI), 40% recycled binders, 2400 kg/m3, One Click LCA | One Click LCA | One Click LCA | 1.2.1 Frame (beams, columns and slabs) | m3 | 2400 |  |  | 0.262 | 0.0023 | 0 | 0.00292 | 0.0026 | C4 | 0.26982 | 628.8 | kgCO2e/m³ | 30/37 | unspecified | 40 |  | building_element | beam_column
103 | concrete_precast | 68b1ae83b8e0637ed1d9afc9 | Precast concrete beam, rectangular, C30/37 (4400/5400 PSI), 50% recycled binders, 2400 kg/m3, One Click LCA | One Click LCA | One Click LCA | 1.2.1 Frame (beams, columns and slabs) | m3 | 2400 |  |  | 0.24492 | 0.0023 | 0 | 0.00292 | 0.0026 | C4 | 0.25274 | 587.8 | kgCO2e/m³ | 30/37 | unspecified | 50 |  | building_element | beam_column
104 | concrete_precast | 68b1aeb5b8e0637ed1d9afff | Precast concrete beam, rectangular, C40/50 (5800/7300 PSI), 0% recycled binders, 2400 kg/m3, One Click LCA | One Click LCA | One Click LCA | 1.2.1 Frame (beams, columns and slabs) | m3 | 2400 |  |  | 0.352 | 0.0023 | 0 | 0.00292 | 0.0026 | C4 | 0.35982 | 844.8 | kgCO2e/m³ | 40/50 | unspecified | 0 |  | building_element | beam_column
105 | concrete_precast | 68e011b43f65571da80cfe19 | Precast concrete beam, rectangular, C40/50 (5800/7300 PSI), 0% recycled binders, 2400 kg/m3, RICS UK baseline dataset, One Click LCA | One Click LCA | One Click LCA | 1.2.1 Frame (beams, columns and slabs) | m3 | 2400 |  |  | 0.24575 | 0.0023 | 0 | 0.00292 | 0.0026 | C4 | 0.25357 | 589.8 | kgCO2e/m³ | 40/50 | unspecified | 0 |  | building_element | beam_column
106 | concrete_precast | 68b1ae87b8e0637ed1d9afcc | Precast concrete beam, rectangular, C40/50 (5800/7300 PSI), 10% recycled binders, 2400 kg/m3, One Click LCA | One Click LCA | One Click LCA | 1.2.1 Frame (beams, columns and slabs) | m3 | 2400 |  |  | 0.33325 | 0.0023 | 0 | 0.00292 | 0.0026 | C4 | 0.34107 | 799.8 | kgCO2e/m³ | 40/50 | unspecified | 10 |  | building_element | beam_column
107 | concrete_precast | 68b1ae80b8e0637ed1d9afc6 | Precast concrete beam, rectangular, C40/50 (5800/7300 PSI), 20% recycled binders, 2400 kg/m3, One Click LCA | One Click LCA | One Click LCA | 1.2.1 Frame (beams, columns and slabs) | m3 | 2400 |  |  | 0.31408 | 0.0023 | 0 | 0.00292 | 0.0026 | C4 | 0.3219 | 753.8 | kgCO2e/m³ | 40/50 | unspecified | 20 |  | building_element | beam_column
108 | concrete_precast | 68b1aea1b8e0637ed1d9afe5 | Precast concrete beam, rectangular, C40/50 (5800/7300 PSI), 25% GGBS, 2400 kg/m3, One Click LCA | One Click LCA | One Click LCA | 1.2.1 Frame (beams, columns and slabs) | m3 | 2400 |  |  | 0.31867 | 0.0023 | 0 | 0.00292 | 0.0026 | C4 | 0.32649 | 764.8 | kgCO2e/m³ | 40/50 | unspecified | 25 |  | building_element | beam_column
109 | concrete_precast | 68e0119a3f65571da80cfdfb | Precast concrete beam, rectangular, C40/50 (5800/7300 PSI), 25% GGBS, 2400 kg/m3, RICS UK baseline dataset, One Click LCA | One Click LCA | One Click LCA | 1.2.1 Frame (beams, columns and slabs) | m3 | 2400 |  |  | 0.21033 | 0.0023 | 0 | 0.00292 | 0.0026 | C4 | 0.21815 | 504.8 | kgCO2e/m³ | 40/50 | unspecified | 25 |  | building_element | beam_column
110 | concrete_precast | 68b1ae7bb8e0637ed1d9afb5 | Precast concrete beam, rectangular, C40/50 (5800/7300 PSI), 30% recycled binders, 2400 kg/m3, One Click LCA | One Click LCA | One Click LCA | 1.2.1 Frame (beams, columns and slabs) | m3 | 2400 |  |  | 0.29533 | 0.0023 | 0 | 0.00292 | 0.0026 | C4 | 0.30315 | 708.8 | kgCO2e/m³ | 40/50 | unspecified | 30 |  | building_element | beam_column
111 | concrete_precast | 68b1ae9bb8e0637ed1d9afdb | Precast concrete beam, rectangular, C40/50 (5800/7300 PSI), 40% recycled binders, 2400 kg/m3, One Click LCA | One Click LCA | One Click LCA | 1.2.1 Frame (beams, columns and slabs) | m3 | 2400 |  |  | 0.28908 | 0.0023 | 0 | 0.00292 | 0.0026 | C4 | 0.2969 | 693.8 | kgCO2e/m³ | 40/50 | unspecified | 40 |  | building_element | beam_column
112 | concrete_precast | 68b1ae78b8e0637ed1d9afb3 | Precast concrete beam, rectangular, C40/50 (5800/7300 PSI), 50% recycled binders, 2400 kg/m3, One Click LCA | One Click LCA | One Click LCA | 1.2.1 Frame (beams, columns and slabs) | m3 | 2400 |  |  | 0.26825 | 0.0023 | 0 | 0.00292 | 0.0026 | C4 | 0.27607 | 643.8 | kgCO2e/m³ | 40/50 | unspecified | 50 |  | building_element | beam_column
113 | concrete_precast | 68b1ae92b8e0637ed1d9afd5 | Precast concrete beam, rectangular, C50/60 (7252/8702 PSI), 25% GGBS, 2400 kg/m3, One Click LCA | One Click LCA | One Click LCA | 1.2.1 Frame (beams, columns and slabs) | m3 | 2400 |  |  | 0.37992 | 0.0023 | 0 | 0.00292 | 0.0026 | C4 | 0.38774 | 911.8 | kgCO2e/m³ | 50/60 | unspecified | 25 |  | building_element | beam_column
114 | concrete_precast | 5bf348f38e202b0302eaa6b8 | Hollow core concrete slabs, generic, C30/37 (4400/5400 PSI), 0% (typical) recycled binders in cement (300 kg/m3 / 18.72 lbs/ft3), incl. reinforcement, One Click LCA | One Click LCA | One Click LCA | 1.1 Foundations (substructure) | kg | 1 |  |  | 0.17 | 0 | 0 | 0 | 0 | C4 | 0.17 | 0.17 | kgCO2e/m³ | 30/37 | unspecified | 0 |  | building_element | slab_hollow
115 | concrete_precast | 68b1ae8ab8e0637ed1d9afce | Prestressed hollow-core concrete slabs, C30/37 (4400/5400 PSI), 0% recycled binders, 2000 kg/m3, One Click LCA | One Click LCA | One Click LCA | 1.1 Foundations (substructure) | m3 | 2000 |  |  | 0.24908 | 0.0023 | 0 | 0.00292 | 0.0026 | C4 | 0.2569 | 498.16 | kgCO2e/m³ | 30/37 | unspecified | 0 |  | building_element | slab_hollow
116 | concrete_precast | 5bf348f38e202b0302eaa6b9 | Hollow core concrete slabs, generic, C30/37 (4400/5400 PSI), 10% recycled binders in cement (300 kg/m3 / 18.72 lbs/ft3), incl. reinforcement, One Click LCA | One Click LCA | One Click LCA | 1.1 Foundations (substructure) | kg | 1 |  |  | 0.16 | 0 | 0 | 0 | 0 | C4 | 0.16 | 0.16 | kgCO2e/m³ | 30/37 | unspecified | 10 |  | building_element | slab_hollow
117 | concrete_precast | 68b1aea9b8e0637ed1d9aff3 | Prestressed hollow-core concrete slabs, C30/37 (4400/5400 PSI), 10% recycled binders, 2000 kg/m3, One Click LCA | One Click LCA | One Click LCA | 1.1 Foundations (substructure) | m3 | 2000 |  |  | 0.23308 | 0.0023 | 0 | 0.00292 | 0.0026 | C4 | 0.2409 | 466.16 | kgCO2e/m³ | 30/37 | unspecified | 10 |  | building_element | slab_hollow
118 | concrete_precast | 5bf348f38e202b0302eaa6ba | Hollow core concrete slabs, generic, C30/37 (4400/5400 PSI), 20% recycled binders in cement (300 kg/m3 / 18.72 lbs/ft3), incl. reinforcement, One Click LCA | One Click LCA | One Click LCA | 1.1 Foundations (substructure) | kg | 1 |  |  | 0.15 | 0 | 0 | 0 | 0 | C4 | 0.15 | 0.15 | kgCO2e/m³ | 30/37 | unspecified | 20 |  | building_element | slab_hollow
119 | concrete_precast | 68b1aea4b8e0637ed1d9afed | Prestressed hollow-core concrete slabs, C30/37 (4400/5400 PSI), 20% recycled binders, 2000 kg/m3, One Click LCA | One Click LCA | One Click LCA | 1.1 Foundations (substructure) | m3 | 2000 |  |  | 0.21708 | 0.0023 | 0 | 0.00292 | 0.0026 | C4 | 0.2249 | 434.16 | kgCO2e/m³ | 30/37 | unspecified | 20 |  | building_element | slab_hollow
120 | concrete_precast | 68b1ae79b8e0637ed1d9afb4 | Prestressed hollow-core concrete slabs, C30/37 (4400/5400 PSI), 25% GGBS, 2000 kg/m3, One Click LCA | One Click LCA | One Click LCA | 1.1 Foundations (substructure) | m3 | 2000 |  |  | 0.23558 | 0.0023 | 0 | 0.00292 | 0.0026 | C4 | 0.2434 | 471.16 | kgCO2e/m³ | 30/37 | unspecified | 25 |  | building_element | slab_hollow
121 | concrete_precast | 5bf348f48e202b0302eaa6bb | Hollow core concrete slabs, generic, C30/37 (4400/5400 PSI), 30% recycled binders in cement (300 kg/m3 / 18.72 lbs/ft3), incl. reinforcement, One Click LCA | One Click LCA | One Click LCA | 1.1 Foundations (substructure) | kg | 1 |  |  | 0.14 | 0 | 0 | 0 | 0 | C4 | 0.14 | 0.14 | kgCO2e/m³ | 30/37 | unspecified | 30 |  | building_element | slab_hollow
122 | concrete_precast | 68b1ae9eb8e0637ed1d9afde | Prestressed hollow-core concrete slabs, C30/37 (4400/5400 PSI), 30% recycled binders, 2000 kg/m3, One Click LCA | One Click LCA | One Click LCA | 1.1 Foundations (substructure) | m3 | 2000 |  |  | 0.20108 | 0.0023 | 0 | 0.00292 | 0.0026 | C4 | 0.2089 | 402.16 | kgCO2e/m³ | 30/37 | unspecified | 30 |  | building_element | slab_hollow
123 | concrete_precast | 5bf348f48e202b0302eaa6bc | Hollow core concrete slabs, generic, C30/37 (4400/5400 PSI), 40% recycled binders in cement (300 kg/m3 / 18.72 lbs/ft3), incl. reinforcement, One Click LCA | One Click LCA | One Click LCA | 1.1 Foundations (substructure) | kg | 1 |  |  | 0.13 | 0 | 0 | 0 | 0 | C4 | 0.13 | 0.13 | kgCO2e/m³ | 30/37 | unspecified | 40 |  | building_element | slab_hollow
124 | concrete_precast | 68b1aea1b8e0637ed1d9afe6 | Prestressed hollow-core concrete slabs, C30/37 (4400/5400 PSI), 40% recycled binders, 2000 kg/m3, One Click LCA | One Click LCA | One Click LCA | 1.1 Foundations (substructure) | m3 | 2000 |  |  | 0.19558 | 0.0023 | 0 | 0.00292 | 0.0026 | C4 | 0.2034 | 391.16 | kgCO2e/m³ | 30/37 | unspecified | 40 |  | building_element | slab_hollow
125 | concrete_precast | 68b1aea9b8e0637ed1d9aff2 | Prestressed hollow-core concrete slabs, C30/37 (4400/5400 PSI), 50% recycled binders, 2000 kg/m3, One Click LCA | One Click LCA | One Click LCA | 1.1 Foundations (substructure) | m3 | 2000 |  |  | 0.17808 | 0.0023 | 0 | 0.00292 | 0.0026 | C4 | 0.1859 | 356.16 | kgCO2e/m³ | 30/37 | unspecified | 50 |  | building_element | slab_hollow
126 | concrete_precast | 5bf348f48e202b0302eaa6bd | Hollow core concrete slabs, generic, C40/50 (5800/7300 PSI), 0% (typical) recycled binders in cement (400 kg/m3 / 24.97 lbs/ft3), incl. reinforcement, One Click LCA | One Click LCA | One Click LCA | 1.1 Foundations (substructure) | kg | 1 |  |  | 0.2 | 0 | 0 | 0 | 0 | C4 | 0.2 | 0.2 | kgCO2e/m³ | 40/50 | unspecified | 0 |  | building_element | slab_hollow
127 | concrete_precast | 68e011b03f65571da80cfe17 | Precast hollow core concrete slabs, C40/50 (5800/7300 PSI), 0% recycled binders, 2000 kg/m3, RICS UK baseline dataset, One Click LCA | One Click LCA | One Click LCA | 1.1 Foundations (substructure) | m3 | 2000 |  |  | 0.24558 | 0.0023 | 0 | 0.00292 | 0.0026 | C4 | 0.2534 | 491.16 | kgCO2e/m³ | 40/50 | unspecified | 0 |  | building_element | slab_hollow
128 | concrete_precast | 68b1ae8bb8e0637ed1d9afd0 | Prestressed hollow-core concrete slabs, C40/50 (5800/7300 PSI), 0% recycled binders, 2000 kg/m3, One Click LCA | One Click LCA | One Click LCA | 1.1 Foundations (substructure) | m3 | 2000 |  |  | 0.29008 | 0.0023 | 0 | 0.00292 | 0.0026 | C4 | 0.2979 | 580.16 | kgCO2e/m³ | 40/50 | unspecified | 0 |  | building_element | slab_hollow
129 | concrete_precast | 68b1aebcb8e0637ed1d9b004 | Prestressed hollow-core concrete slabs, C40/50 (5800/7300 PSI), 10% recycled binders, 2000 kg/m3, One Click LCA | One Click LCA | One Click LCA | 1.1 Foundations (substructure) | m3 | 2000 |  |  | 0.27008 | 0.0023 | 0 | 0.00292 | 0.0026 | C4 | 0.2779 | 540.16 | kgCO2e/m³ | 40/50 | unspecified | 10 |  | building_element | slab_hollow
130 | concrete_precast | 5bf348f48e202b0302eaa6bf | Hollow core concrete slabs, generic, C40/50 (5800/7300 PSI), 20% recycled binders in cement (400 kg/m3 / 24.97 lbs/ft3), incl. reinforcement, One Click LCA | One Click LCA | One Click LCA | 1.1 Foundations (substructure) | kg | 1 |  |  | 0.18 | 0 | 0 | 0 | 0 | C4 | 0.18 | 0.18 | kgCO2e/m³ | 40/50 | unspecified | 20 |  | building_element | slab_hollow
131 | concrete_precast | 68b1aea6b8e0637ed1d9aff1 | Prestressed hollow-core concrete slabs, C40/50 (5800/7300 PSI), 20% recycled binders, 2000 kg/m3, One Click LCA | One Click LCA | One Click LCA | 1.1 Foundations (substructure) | m3 | 2000 |  |  | 0.25058 | 0.0023 | 0 | 0.00292 | 0.0026 | C4 | 0.2584 | 501.16 | kgCO2e/m³ | 40/50 | unspecified | 20 |  | building_element | slab_hollow
132 | concrete_precast | 68e011d63f65571da80cfe31 | Precast hollow core concrete slabs, C40/50 (5800/7300 PSI), 25% GGBS, 2000 kg/m3, RICS UK baseline dataset, One Click LCA | One Click LCA | One Click LCA | 1.1 Foundations (substructure) | m3 | 2000 |  |  | 0.21008 | 0.0023 | 0 | 0.00292 | 0.0026 | C4 | 0.2179 | 420.16 | kgCO2e/m³ | 40/50 | unspecified | 25 |  | building_element | slab_hollow
133 | concrete_precast | 68b1ae84b8e0637ed1d9afca | Prestressed hollow-core concrete slabs, C40/50 (5800/7300 PSI), 25% GGBS, 2000 kg/m3, One Click LCA | One Click LCA | One Click LCA | 1.1 Foundations (substructure) | m3 | 2000 |  |  | 0.25408 | 0.0023 | 0 | 0.00292 | 0.0026 | C4 | 0.2619 | 508.16 | kgCO2e/m³ | 40/50 | unspecified | 25 |  | building_element | slab_hollow
134 | concrete_precast | 68b1ae9eb8e0637ed1d9afdd | Prestressed hollow-core concrete slabs, C40/50 (5800/7300 PSI), 30% recycled binders, 2000 kg/m3, One Click LCA | One Click LCA | One Click LCA | 1.1 Foundations (substructure) | m3 | 2000 |  |  | 0.23058 | 0.0023 | 0 | 0.00292 | 0.0026 | C4 | 0.2384 | 461.16 | kgCO2e/m³ | 40/50 | unspecified | 30 |  | building_element | slab_hollow
135 | concrete_precast | 68b1aea9b8e0637ed1d9aff4 | Prestressed hollow-core concrete slabs, C40/50 (5800/7300 PSI), 40% recycled binders, 2000 kg/m3, One Click LCA | One Click LCA | One Click LCA | 1.1 Foundations (substructure) | m3 | 2000 |  |  | 0.22408 | 0.0023 | 0 | 0.00292 | 0.0026 | C4 | 0.2319 | 448.16 | kgCO2e/m³ | 40/50 | unspecified | 40 |  | building_element | slab_hollow
136 | concrete_precast | 68b1ae8eb8e0637ed1d9afd2 | Prestressed hollow-core concrete slabs, C40/50 (5800/7300 PSI), 50% recycled binders, 2000 kg/m3, One Click LCA | One Click LCA | One Click LCA | 1.1 Foundations (substructure) | m3 | 2000 |  |  | 0.20208 | 0.0023 | 0 | 0.00292 | 0.0026 | C4 | 0.2099 | 404.16 | kgCO2e/m³ | 40/50 | unspecified | 50 |  | building_element | slab_hollow
137 | concrete_precast | 68b1aeb2b8e0637ed1d9affc | Prestressed hollow-core concrete slabs, C50/60 (7252/8702 PSI), 25% GGBS, 2000 kg/m3, One Click LCA | One Click LCA | One Click LCA | 1.1 Foundations (substructure) | m3 | 2000 |  |  | 0.32058 | 0.0023 | 0 | 0.00292 | 0.0026 | C4 | 0.3284 | 641.16 | kgCO2e/m³ | 50/60 | unspecified | 25 |  | building_element | slab_hollow
138 | concrete_precast | 68b1aea0b8e0637ed1d9afe4 | Precast solid concrete slabs, C30/37 (4400/5400 PSI), 0% recycled binders, 2400 kg/m3, One Click LCA | One Click LCA | One Click LCA | 1.1 Foundations (substructure) | m3 | 2400 |  |  | 0.27825 | 0.0023 | 0 | 0.00292 | 0.0026 | C4 | 0.28607 | 667.8 | kgCO2e/m³ | 30/37 | unspecified | 0 |  | building_element | slab_solid
139 | concrete_precast | 68b1aea0b8e0637ed1d9afe3 | Precast solid concrete slabs, C30/37 (4400/5400 PSI), 10% recycled binders, 2400 kg/m3, One Click LCA | One Click LCA | One Click LCA | 1.1 Foundations (substructure) | m3 | 2400 |  |  | 0.26283 | 0.0023 | 0 | 0.00292 | 0.0026 | C4 | 0.27065 | 630.8 | kgCO2e/m³ | 30/37 | unspecified | 10 |  | building_element | slab_solid
140 | concrete_precast | 68b1aea6b8e0637ed1d9aff0 | Precast solid concrete slabs, C30/37 (4400/5400 PSI), 20% recycled binders, 2400 kg/m3, One Click LCA | One Click LCA | One Click LCA | 1.1 Foundations (substructure) | m3 | 2400 |  |  | 0.24742 | 0.0023 | 0 | 0.00292 | 0.0026 | C4 | 0.25524 | 593.8 | kgCO2e/m³ | 30/37 | unspecified | 20 |  | building_element | slab_solid
141 | concrete_precast | 68b1aeafb8e0637ed1d9affa | Precast solid concrete slabs, C30/37 (4400/5400 PSI), 25% GGBS, 2400 kg/m3, One Click LCA | One Click LCA | One Click LCA | 1.1 Foundations (substructure) | m3 | 2400 |  |  | 0.26617 | 0.0023 | 0 | 0.00292 | 0.0026 | C4 | 0.27399 | 638.8 | kgCO2e/m³ | 30/37 | unspecified | 25 |  | building_element | slab_solid
142 | concrete_precast | 68b1aeadb8e0637ed1d9aff7 | Precast solid concrete slabs, C30/37 (4400/5400 PSI), 30% recycled binders, 2400 kg/m3, One Click LCA | One Click LCA | One Click LCA | 1.1 Foundations (substructure) | m3 | 2400 |  |  | 0.23158 | 0.0023 | 0 | 0.00292 | 0.0026 | C4 | 0.2394 | 555.8 | kgCO2e/m³ | 30/37 | unspecified | 30 |  | building_element | slab_solid
143 | concrete_precast | 68b1ae86b8e0637ed1d9afcb | Precast solid concrete slabs, C30/37 (4400/5400 PSI), 40% recycled binders, 2400 kg/m3, One Click LCA | One Click LCA | One Click LCA | 1.1 Foundations (substructure) | m3 | 2400 |  |  | 0.22617 | 0.0023 | 0 | 0.00292 | 0.0026 | C4 | 0.23399 | 542.8 | kgCO2e/m³ | 30/37 | unspecified | 40 |  | building_element | slab_solid
144 | concrete_precast | 68b1aeb7b8e0637ed1d9b001 | Precast solid concrete slabs, C30/37 (4400/5400 PSI), 50% recycled binders, 2400 kg/m3, One Click LCA | One Click LCA | One Click LCA | 1.1 Foundations (substructure) | m3 | 2400 |  |  | 0.20908 | 0.0023 | 0 | 0.00292 | 0.0026 | C4 | 0.2169 | 501.8 | kgCO2e/m³ | 30/37 | unspecified | 50 |  | building_element | slab_solid
145 | concrete_precast | 68b1ae9db8e0637ed1d9afdc | Precast solid concrete slabs, C40/50 (5800/7300 PSI), 0% recycled binders, 2400 kg/m3, One Click LCA | One Click LCA | One Click LCA | 1.1 Foundations (substructure) | m3 | 2400 |  |  | 0.31825 | 0.0023 | 0 | 0.00292 | 0.0026 | C4 | 0.32607 | 763.8 | kgCO2e/m³ | 40/50 | unspecified | 0 |  | building_element | slab_solid
146 | concrete_precast | 68e011e13f65571da80cfe3c | Precast solid concrete slabs, C40/50 (5800/7300 PSI), 0% recycled binders, 2400 kg/m3, RICS UK baseline dataset, One Click LCA | One Click LCA | One Click LCA | 1.1 Foundations (substructure) | m3 | 2400 |  |  | 0.24533 | 0.0023 | 0 | 0.00292 | 0.0026 | C4 | 0.25315 | 588.8 | kgCO2e/m³ | 40/50 | unspecified | 0 |  | building_element | slab_solid
147 | concrete_precast | 68b1aea2b8e0637ed1d9afe7 | Precast solid concrete slabs, C40/50 (5800/7300 PSI), 10% recycled binders, 2400 kg/m3, One Click LCA | One Click LCA | One Click LCA | 1.1 Foundations (substructure) | m3 | 2400 |  |  | 0.29908 | 0.0023 | 0 | 0.00292 | 0.0026 | C4 | 0.3069 | 717.8 | kgCO2e/m³ | 40/50 | unspecified | 10 |  | building_element | slab_solid
148 | concrete_precast | 68b1aeaab8e0637ed1d9aff6 | Precast solid concrete slabs, C40/50 (5800/7300 PSI), 20% recycled binders, 2400 kg/m3, One Click LCA | One Click LCA | One Click LCA | 1.1 Foundations (substructure) | m3 | 2400 |  |  | 0.27992 | 0.0023 | 0 | 0.00292 | 0.0026 | C4 | 0.28774 | 671.8 | kgCO2e/m³ | 40/50 | unspecified | 20 |  | building_element | slab_solid
149 | concrete_precast | 68b1aeaab8e0637ed1d9aff5 | Precast solid concrete slabs, C40/50 (5800/7300 PSI), 25% GGBS, 2400 kg/m3, One Click LCA | One Click LCA | One Click LCA | 1.1 Foundations (substructure) | m3 | 2400 |  |  | 0.2845 | 0.0023 | 0 | 0.00292 | 0.0026 | C4 | 0.29232 | 682.8 | kgCO2e/m³ | 40/50 | unspecified | 25 |  | building_element | slab_solid
150 | concrete_precast | 68e011c73f65571da80cfe2b | Precast solid concrete slabs, C40/50 (5800/7300 PSI), 25% GGBS, 2400 kg/m3, RICS UK baseline dataset, One Click LCA | One Click LCA | One Click LCA | 1.1 Foundations (substructure) | m3 | 2400 |  |  | 0.21033 | 0.0023 | 0 | 0.00292 | 0.0026 | C4 | 0.21815 | 504.8 | kgCO2e/m³ | 40/50 | unspecified | 25 |  | building_element | slab_solid
151 | concrete_precast | 68b1ae89b8e0637ed1d9afcd | Precast solid concrete slabs, C40/50 (5800/7300 PSI), 30% recycled binders, 2400 kg/m3, One Click LCA | One Click LCA | One Click LCA | 1.1 Foundations (substructure) | m3 | 2400 |  |  | 0.26742 | 0.0023 | 0 | 0.00292 | 0.0026 | C4 | 0.27524 | 641.8 | kgCO2e/m³ | 40/50 | unspecified | 30 |  | building_element | slab_solid
152 | concrete_precast | 68b1aeb9b8e0637ed1d9b002 | Precast solid concrete slabs, C40/50 (5800/7300 PSI), 40% recycled binders, 2400 kg/m3, One Click LCA | One Click LCA | One Click LCA | 1.1 Foundations (substructure) | m3 | 2400 |  |  | 0.26075 | 0.0023 | 0 | 0.00292 | 0.0026 | C4 | 0.26857 | 625.8 | kgCO2e/m³ | 40/50 | unspecified | 40 |  | building_element | slab_solid
153 | concrete_precast | 68b1ae93b8e0637ed1d9afd6 | Precast solid concrete slabs, C40/50 (5800/7300 PSI), 50% recycled binders, 2400 kg/m3, One Click LCA | One Click LCA | One Click LCA | 1.1 Foundations (substructure) | m3 | 2400 |  |  | 0.23283 | 0.0023 | 0 | 0.00292 | 0.0026 | C4 | 0.24065 | 558.8 | kgCO2e/m³ | 40/50 | unspecified | 50 |  | building_element | slab_solid
154 | concrete_precast | 68b1aea3b8e0637ed1d9afea | Precast solid concrete slabs, C50/60 (7252/8702 PSI), 25% GGBS, 2400 kg/m3, One Click LCA | One Click LCA | One Click LCA | 1.1 Foundations (substructure) | m3 | 2400 |  |  | 0.34742 | 0.0023 | 0 | 0.00292 | 0.0026 | C4 | 0.35524 | 833.8 | kgCO2e/m³ | 50/60 | unspecified | 25 |  | building_element | slab_solid
155 | concrete_precast | 68e94a4f0b3852611928f210 | Brick-faced precast cladding panel, C16/20, 481.4 kg/m2, 0% recycled binders, One Click LCA | One Click LCA | One Click LCA | 1.1 Foundations (substructure) | m2 | 481.4 |  |  | 0.29537 | 0.00231 | 0 | 0.00293 | 0.0026 | C4 | 0.30321 | 142.19 | kgCO2e/m³ | 16/20 | unspecified | 0 |  | building_element | wall_brick_faced
156 | concrete_precast | 68e94a870b3852611928f25c | Brick-faced precast cladding panel, C16/20, 481.4 kg/m2, 0% recycled binders, RICS UK baseline dataset, One Click LCA | One Click LCA | One Click LCA | 1.1 Foundations (substructure) | m2 | 481.4 |  |  | 0.29537 | 0.00231 | 0 | 0.00293 | 0.0026 | C4 | 0.30321 | 142.19 | kgCO2e/m³ | 16/20 | unspecified | 0 |  | building_element | wall_brick_faced
157 | concrete_precast | 68e94a3e0b3852611928f1fb | Brick-faced precast cladding panel, C16/20, 481.4 kg/m2, 10% GGBS in cement, One Click LCA | One Click LCA | One Click LCA | 1.1 Foundations (substructure) | m2 | 481.4 |  |  | 0.28706 | 0.00231 | 0 | 0.00293 | 0.0026 | C4 | 0.2949 | 138.19 | kgCO2e/m³ | 16/20 | unspecified | 10 |  | building_element | wall_brick_faced
158 | concrete_precast | 68e94a3e0b3852611928f1fb | Brick-faced precast cladding panel, C16/20, 481.4 kg/m2, 10% fly ash in cement, One Click LCA | One Click LCA | One Click LCA | 1.1 Foundations (substructure) | m2 | 481.4 |  |  | 0.27459 | 0.00231 | 0 | 0.00293 | 0.0026 | C4 | 0.28243 | 132.19 | kgCO2e/m³ | 16/20 | unspecified | 10 |  | building_element | wall_brick_faced
159 | concrete_precast | 68e94a3d0b3852611928f1f5 | Brick-faced precast cladding panel, C16/20, 481.4 kg/m2, 20% GGBS in cement, One Click LCA | One Click LCA | One Click LCA | 1.1 Foundations (substructure) | m2 | 481.4 |  |  | 0.28083 | 0.00231 | 0 | 0.00293 | 0.0026 | C4 | 0.28867 | 135.19 | kgCO2e/m³ | 16/20 | unspecified | 20 |  | building_element | wall_brick_faced
160 | concrete_precast | 68e94a3d0b3852611928f1f5 | Brick-faced precast cladding panel, C16/20, 481.4 kg/m2, 20% fly ash in cement, One Click LCA | One Click LCA | One Click LCA | 1.1 Foundations (substructure) | m2 | 481.4 |  |  | 0.26836 | 0.00231 | 0 | 0.00293 | 0.0026 | C4 | 0.2762 | 129.19 | kgCO2e/m³ | 16/20 | unspecified | 20 |  | building_element | wall_brick_faced
161 | concrete_precast | 68e94a660b3852611928f22c | Brick-faced precast cladding panel, C16/20, 481.4 kg/m2, 25% GGBS in cement, One Click LCA | One Click LCA | One Click LCA | 1.1 Foundations (substructure) | m2 | 481.4 |  |  | 0.27667 | 0.00231 | 0 | 0.00293 | 0.0026 | C4 | 0.28451 | 133.19 | kgCO2e/m³ | 16/20 | unspecified | 25 |  | building_element | wall_brick_faced
162 | concrete_precast | 68e94a670b3852611928f22d | Brick-faced precast cladding panel, C16/20, 481.4 kg/m2, 30% GGBS in cement, One Click LCA | One Click LCA | One Click LCA | 1.1 Foundations (substructure) | m2 | 481.4 |  |  | 0.27252 | 0.00231 | 0 | 0.00293 | 0.0026 | C4 | 0.28036 | 131.19 | kgCO2e/m³ | 16/20 | unspecified | 30 |  | building_element | wall_brick_faced
163 | concrete_precast | 68e94a670b3852611928f22d | Brick-faced precast cladding panel, C16/20, 481.4 kg/m2, 30% fly ash in cement, One Click LCA | One Click LCA | One Click LCA | 1.1 Foundations (substructure) | m2 | 481.4 |  |  | 0.26005 | 0.00231 | 0 | 0.00293 | 0.0026 | C4 | 0.26789 | 125.19 | kgCO2e/m³ | 16/20 | unspecified | 30 |  | building_element | wall_brick_faced
164 | concrete_precast | 68e94a860b3852611928f259 | Brick-faced precast cladding panel, C16/20, 481.4 kg/m2, 40% GGBS in cement, One Click LCA | One Click LCA | One Click LCA | 1.1 Foundations (substructure) | m2 | 481.4 |  |  | 0.26629 | 0.00231 | 0 | 0.00293 | 0.0026 | C4 | 0.27413 | 128.19 | kgCO2e/m³ | 16/20 | unspecified | 40 |  | building_element | wall_brick_faced
165 | concrete_precast | 68e94a860b3852611928f259 | Brick-faced precast cladding panel, C16/20, 481.4 kg/m2, 40% fly ash in cement, One Click LCA | One Click LCA | One Click LCA | 1.1 Foundations (substructure) | m2 | 481.4 |  |  | 0.25382 | 0.00231 | 0 | 0.00293 | 0.0026 | C4 | 0.26166 | 122.19 | kgCO2e/m³ | 16/20 | unspecified | 40 |  | building_element | wall_brick_faced
166 | concrete_precast | 68e94a530b3852611928f217 | Brick-faced precast cladding panel, C16/20, 481.4 kg/m2, 50% GGBS in cement, One Click LCA | One Click LCA | One Click LCA | 1.1 Foundations (substructure) | m2 | 481.4 |  |  | 0.26005 | 0.00231 | 0 | 0.00293 | 0.0026 | C4 | 0.26789 | 125.19 | kgCO2e/m³ | 16/20 | unspecified | 50 |  | building_element | wall_brick_faced
167 | concrete_precast | 68e94a530b3852611928f217 | Brick-faced precast cladding panel, C16/20, 481.4 kg/m2, 50% fly ash in cement, One Click LCA | One Click LCA | One Click LCA | 1.1 Foundations (substructure) | m2 | 481.4 |  |  | 0.24759 | 0.00231 | 0 | 0.00293 | 0.0026 | C4 | 0.25543 | 119.19 | kgCO2e/m³ | 16/20 | unspecified | 50 |  | building_element | wall_brick_faced
168 | concrete_precast | 5bf348f38e202b0302eaa6ae | Precast concrete wall elements (solid, uninsulated), generic, C30/37 (4400/5400 PSI), 0% (typical) recycled binders in cement (300 kg/m3 / 18.72 lbs/ft3), incl. reinforcement, One Click LCA | One Click LCA | One Click LCA | 1.1 Foundations (substructure) | m3 | 2400 |  |  | 0.17833 | 0.0023 | 0 | 0.00292 | 0.0026 | C4 | 0.18615 | 428 | kgCO2e/m³ | 30/37 | unspecified | 0 |  | building_element | wall_panel
169 | concrete_precast | 5bf348f38e202b0302eaa6af | Precast concrete wall elements (solid, uninsulated), generic, C30/37 (4400/5400 PSI), 10% recycled binders in cement (300 kg/m3 / 18.72 lbs/ft3), incl. reinforcement, One Click LCA | One Click LCA | One Click LCA | 1.1 Foundations (substructure) | m3 | 2400 |  |  | 0.1686 | 0.0023 | 0 | 0.00292 | 0.0026 | C4 | 0.17642 | 404.65 | kgCO2e/m³ | 30/37 | unspecified | 10 |  | building_element | wall_panel
170 | concrete_precast | 5bf348f38e202b0302eaa6b0 | Precast concrete wall elements (solid, uninsulated), generic, C30/37 (4400/5400 PSI), 20% recycled binders in cement (300 kg/m3 / 18.72 lbs/ft3), incl. reinforcement, One Click LCA | One Click LCA | One Click LCA | 1.1 Foundations (substructure) | m3 | 2400 |  |  | 0.15888 | 0.0023 | 0 | 0.00292 | 0.0026 | C4 | 0.1667 | 381.3 | kgCO2e/m³ | 30/37 | unspecified | 20 |  | building_element | wall_panel
171 | concrete_precast | 5bf348f38e202b0302eaa6b1 | Precast concrete wall elements (solid, uninsulated), generic, C30/37 (4400/5400 PSI), 30% recycled binders in cement (300 kg/m3 / 18.72 lbs/ft3), incl. reinforcement, One Click LCA | One Click LCA | One Click LCA | 1.1 Foundations (substructure) | m3 | 2400 |  |  | 0.14915 | 0.0023 | 0 | 0.00292 | 0.0026 | C4 | 0.15697 | 357.95 | kgCO2e/m³ | 30/37 | unspecified | 30 |  | building_element | wall_panel
172 | concrete_precast | 5bf348f38e202b0302eaa6b2 | Precast concrete wall elements (solid, uninsulated), generic, C30/37 (4400/5400 PSI), 40% recycled binders in cement (300 kg/m3 / 18.72 lbs/ft3), incl. reinforcement, One Click LCA | One Click LCA | One Click LCA | 1.1 Foundations (substructure) | m3 | 2400 |  |  | 0.13942 | 0.0023 | 0 | 0.00292 | 0.0026 | C4 | 0.14724 | 334.6 | kgCO2e/m³ | 30/37 | unspecified | 40 |  | building_element | wall_panel
173 | concrete_precast | 5bf348f38e202b0302eaa6b3 | Precast concrete wall elements (solid, uninsulated), generic, C40/50 (5800/7300 PSI), 0% (typical) recycled binders in cement (400 kg/m3 / 24.97 lbs/ft3), incl. reinforcement, One Click LCA | One Click LCA | One Click LCA | 1.1 Foundations (substructure) | m3 | 2400 |  |  | 0.21697 | 0.0023 | 0 | 0.00292 | 0.0026 | C4 | 0.22479 | 520.73 | kgCO2e/m³ | 40/50 | unspecified | 0 |  | building_element | wall_panel
174 | concrete_precast | 5bf348f38e202b0302eaa6b4 | Precast concrete wall element, uninsulated, C40/50 (5800/7300 PSI), 10% recycled binders in cement (400 kg/m3 / 24.97 lbs/ft3), incl. reinforcement, One Click LCA | One Click LCA | One Click LCA | 1.1 Foundations (substructure) | m2 | 480 |  |  | 0.23783 | 0.00229 | 0 | 0.00292 | 0.0026 | C4 | 0.24564 | 114.16 | kgCO2e/m³ | 40/50 | unspecified | 10 |  | building_element | wall_panel
175 | concrete_precast | 5bf348f38e202b0302eaa6b4 | Precast concrete wall elements (solid, uninsulated), generic, C40/50 (5800/7300 PSI), 10% recycled binders in cement (400 kg/m3 / 24.97 lbs/ft3), incl. reinforcement, One Click LCA | One Click LCA | One Click LCA | 1.1 Foundations (substructure) | m3 | 2400 |  |  | 0.204 | 0.0023 | 0 | 0.00292 | 0.0026 | C4 | 0.21182 | 489.6 | kgCO2e/m³ | 40/50 | unspecified | 10 |  | building_element | wall_panel
176 | concrete_precast | 688395db0c14770d3ec3f5be | Precast reinforced concrete pile, circular, 200 mm diameter, 75.4 kg/m, C40/50, cross-sectional area 0.03 m2, 2400 kg/m3, One Click LCA | One Click LCA | One Click LCA | 1.2.1 Frame (beams, columns and slabs) | m | 75.4 |  |  | 0.22905 | 0.00225 | 0 | 0.00292 | 0.00265 | C4 | 0.23687 | 17.27 | kgCO2e/m³ | 40/50 | unspecified | 0 |  | foundation_pile | pile
177 | concrete_precast | 688395cf0c14770d3ec3f50e | Precast reinforced concrete pile, circular, 250 mm diameter, 117.8 kg/m, C40/50, cross-sectional area 0.04 m2, 2400 kg/m3, One Click LCA | One Click LCA | One Click LCA | 1.2.1 Frame (beams, columns and slabs) | m | 117.8 |  |  | 0.22912 | 0.00229 | 0 | 0.00289 | 0.00263 | C4 | 0.23693 | 26.99 | kgCO2e/m³ | 40/50 | unspecified | 0 |  | foundation_pile | pile
178 | concrete_precast | 688395b90c14770d3ec3f38c | Precast reinforced concrete pile, square, 150x150 mm, 54 kg/m, C40/50, cross-sectional area 0.02 m2, 2400 kg/m3, One Click LCA | One Click LCA | One Click LCA | 1.2.1 Frame (beams, columns and slabs) | m | 54 |  |  | 0.22907 | 0.00222 | 0 | 0.00296 | 0.00259 | C4 | 0.23684 | 12.37 | kgCO2e/m³ | 40/50 | unspecified | 0 |  | foundation_pile | pile
179 | concrete_precast | 688395b00c14770d3ec3f2f0 | Precast reinforced concrete pile, square, 175x175 mm, 73.5 kg/m, C40/50, cross-sectional area 0.03 m2, 2400 kg/m3, One Click LCA | One Click LCA | One Click LCA | 1.2.1 Frame (beams, columns and slabs) | m | 73.5 |  |  | 0.22912 | 0.00231 | 0 | 0.00299 | 0.00259 | C4 | 0.23701 | 16.84 | kgCO2e/m³ | 40/50 | unspecified | 0 |  | foundation_pile | pile
180 | concrete_precast | 688395b80c14770d3ec3f381 | Precast reinforced concrete pile, square, 250x250 mm, 150.6 kg/m C45/55, cross-sectional area 0.06 m2, 2410 kg/m3, One Click LCA | One Click LCA | One Click LCA | 1.2.1 Frame (beams, columns and slabs) | m | 150.6 |  |  | 0.23506 | 0.00232 | 0 | 0.00292 | 0.00259 | C4 | 0.24289 | 35.4 | kgCO2e/m³ | 45/55 | unspecified | 0 |  | foundation_pile | pile
181 | concrete_precast | 688395c90c14770d3ec3f4ac | Precast reinforced concrete pile, circular, 300 mm diameter, 171.06 kg/m, C50/60, cross-sectional area 0.07 m2, 2420 kg/m3, One Click LCA | One Click LCA | One Click LCA | 1.2.1 Frame (beams, columns and slabs) | m | 171.06 |  |  | 0.24208 | 0.00228 | 0 | 0.00292 | 0.00257 | C4 | 0.24985 | 41.41 | kgCO2e/m³ | 50/60 | unspecified | 0 |  | foundation_pile | pile
182 | concrete_precast | 688395e70c14770d3ec3f69d | Precast reinforced concrete pile, circular, 350 mm diameter, 232.83 kg/m, C50/60, cross-sectional area 0.09 m2, 2420 kg/m3, One Click LCA | One Click LCA | One Click LCA | 1.2.1 Frame (beams, columns and slabs) | m | 232.83 |  |  | 0.24207 | 0.00232 | 0 | 0.00292 | 0.00258 | C4 | 0.24989 | 56.36 | kgCO2e/m³ | 50/60 | unspecified | 0 |  | foundation_pile | pile
183 | concrete_precast | 688395de0c14770d3ec3f605 | Precast reinforced concrete pile, circular, 400 mm diameter, 304.11 kg/m, C50/60, cross-sectional area 0.12 m2, 2420 kg/m3, One Click LCA | One Click LCA | One Click LCA | 1.2.1 Frame (beams, columns and slabs) | m | 304.11 |  |  | 0.24208 | 0.0023 | 0 | 0.00293 | 0.0026 | C4 | 0.24991 | 73.62 | kgCO2e/m³ | 50/60 | unspecified | 0 |  | foundation_pile | pile
184 | concrete_precast | 688395b60c14770d3ec3f35a | Precast reinforced concrete pile, square, 150x150 mm, 54.45 kg/m C50/60, cross-sectional area 0.02 m2, 2420 kg/m3, One Click LCA | One Click LCA | One Click LCA | 1.2.1 Frame (beams, columns and slabs) | m | 54.45 |  |  | 0.24206 | 0.0022 | 0 | 0.00294 | 0.00257 | C4 | 0.24977 | 13.18 | kgCO2e/m³ | 50/60 | unspecified | 0 |  | foundation_pile | pile
185 | concrete_precast | 688395b30c14770d3ec3f31d | Precast reinforced concrete pile, square, 175x175 mm, 74.11 kg/m, C50/60, cross-sectional area 0.03 m2, 2420 kg/m3, One Click LCA | One Click LCA | One Click LCA | 1.2.1 Frame (beams, columns and slabs) | m | 74.11 |  |  | 0.24207 | 0.00229 | 0 | 0.00297 | 0.00256 | C4 | 0.24989 | 17.94 | kgCO2e/m³ | 50/60 | unspecified | 0 |  | foundation_pile | pile
186 | concrete_precast | 688395c00c14770d3ec3f410 | Precast reinforced concrete pile, square, 300x300 mm, 217.8 kg/m C50/60, cross-sectional area 0.09 m2, 2420 kg/m3, One Click LCA | One Click LCA | One Click LCA | 1.2.1 Frame (beams, columns and slabs) | m | 217.8 |  |  | 0.2421 | 0.0023 | 0 | 0.00294 | 0.00262 | C4 | 0.24996 | 52.73 | kgCO2e/m³ | 50/60 | unspecified | 0 |  | foundation_pile | pile
187 | concrete_precast | 688395ca0c14770d3ec3f4c3 | Precast reinforced concrete pile, square, 350x350 mm, 296.4 kg/m, C50/60, cross-sectional area 0.12 m2, 2420 kg/m3, One Click LCA | One Click LCA | One Click LCA | 1.2.1 Frame (beams, columns and slabs) | m | 296.4 |  |  | 0.24207 | 0.00229 | 0 | 0.00294 | 0.0026 | C4 | 0.2499 | 71.75 | kgCO2e/m³ | 50/60 | unspecified | 0 |  | foundation_pile | pile
188 | concrete_precast | 688395c40c14770d3ec3f45d | Precast reinforced concrete pile, circular, 450 mm diameter, 386.47 kg/m, C55/67, cross-sectional area 0.16 m2, 2430 kg/m3, One Click LCA | One Click LCA | One Click LCA | 1.2.1 Frame (beams, columns and slabs) | m | 386.47 |  |  | 0.24708 | 0.0023 | 0 | 0.00292 | 0.00259 | C4 | 0.25489 | 95.49 | kgCO2e/m³ | 55/67 | unspecified | 0 |  | foundation_pile | pile
189 | concrete_precast | 688395da0c14770d3ec3f5ba | Precast reinforced concrete pile, circular, 500 mm diameter, 477.14 kg/m, C55/67, cross-sectional area 0.2 m2, 2430 kg/m3, One Click LCA | One Click LCA | One Click LCA | 1.2.1 Frame (beams, columns and slabs) | m | 477.14 |  |  | 0.24708 | 0.00231 | 0 | 0.00293 | 0.0026 | C4 | 0.25492 | 117.89 | kgCO2e/m³ | 55/67 | unspecified | 0 |  | foundation_pile | pile
190 | concrete_precast | 688395d00c14770d3ec3f526 | Precast reinforced concrete pile, circular, 550 mm diameter, 577.29 kg/m, C55/67, cross-sectional area 0.23 m2, 2430 kg/m3, One Click LCA | One Click LCA | One Click LCA | 1.2.1 Frame (beams, columns and slabs) | m | 577.29 |  |  | 0.24709 | 0.0023 | 0 | 0.00293 | 0.0026 | C4 | 0.25492 | 142.64 | kgCO2e/m³ | 55/67 | unspecified | 0 |  | foundation_pile | pile
191 | concrete_precast | 688395be0c14770d3ec3f3e5 | Precast reinforced concrete pile, square, 250x250 mm, 151.8 kg/m C55/67, cross-sectional area 0.06 m2, 2430 kg/m3, One Click LCA | One Click LCA | One Click LCA | 1.2.1 Frame (beams, columns and slabs) | m | 151.8 |  |  | 0.2471 | 0.00231 | 0 | 0.0029 | 0.00264 | C4 | 0.25495 | 37.51 | kgCO2e/m³ | 55/67 | unspecified | 0 |  | foundation_pile | pile
192 | concrete_precast | 688395b90c14770d3ec3f392 | Precast reinforced concrete pile, square, 400x400 mm, 388.8 kg/m, C55/67, cross-sectional area 0.16 m2, 2430 kg/m3, One Click LCA | One Click LCA | One Click LCA | 1.2.1 Frame (beams, columns and slabs) | m | 388.8 |  |  | 0.24709 | 0.00229 | 0 | 0.00293 | 0.0026 | C4 | 0.25491 | 96.07 | kgCO2e/m³ | 55/67 | unspecified | 0 |  | foundation_pile | pile
193 | concrete_precast | 688395bf0c14770d3ec3f3f7 | Precast reinforced concrete pile, square, 450x450 mm, 492.08 kg/m, C55/67, cross-sectional area 0.2 m2, 2430 kg/m3, One Click LCA | One Click LCA | One Click LCA | 1.2.1 Frame (beams, columns and slabs) | m | 492.08 |  |  | 0.24707 | 0.0023 | 0 | 0.00293 | 0.0026 | C4 | 0.2549 | 121.58 | kgCO2e/m³ | 55/67 | unspecified | 0 |  | foundation_pile | pile
194 | concrete_precast | 688395d10c14770d3ec3f535 | Precast reinforced concrete pile, circular, 600 mm diameter, 692.72 kg/m, C60/75, cross-sectional area 0.28 m2, 2450 kg/m3, One Click LCA | One Click LCA | One Click LCA | 1.2.1 Frame (beams, columns and slabs) | m | 692.72 |  |  | 0.25409 | 0.0023 | 0 | 0.00293 | 0.0026 | C4 | 0.26192 | 176.01 | kgCO2e/m³ | 60/75 | unspecified | 0 |  | foundation_pile | pile
195 | concrete_precast | 688395e30c14770d3ec3f651 | Precast reinforced concrete pile, circular, 700 mm diameter, 943.88 kg/m, C60/75, cross-sectional area 0.38 m2, 2450 kg/m3, One Click LCA | One Click LCA | One Click LCA | 1.2.1 Frame (beams, columns and slabs) | m | 943.88 |  |  | 0.25408 | 0.0023 | 0 | 0.00292 | 0.0026 | C4 | 0.2619 | 239.82 | kgCO2e/m³ | 60/75 | unspecified | 0 |  | foundation_pile | pile
196 | concrete_precast | 688395c30c14770d3ec3f442 | Precast reinforced concrete pile, circular, 800 mm diameter, 1231.5 kg/m, C60/75, cross-sectional area 0.5 m2, 2450 kg/m3, One Click LCA | One Click LCA | One Click LCA | 1.2.1 Frame (beams, columns and slabs) | m | 1231.5 |  |  | 0.25408 | 0.0023 | 0 | 0.00292 | 0.0026 | C4 | 0.2619 | 312.9 | kgCO2e/m³ | 60/75 | unspecified | 0 |  | foundation_pile | pile
197 | concrete_precast | 688395df0c14770d3ec3f609 | Precast reinforced concrete pile, circular, 900 mm diameter, 1558.63 kg/m, C60/75, cross-sectional area 0.63 m2, 2450 kg/m3, One Click LCA | One Click LCA | One Click LCA | 1.2.1 Frame (beams, columns and slabs) | m | 1558.63 |  |  | 0.25408 | 0.0023 | 0 | 0.00293 | 0.0026 | C4 | 0.26191 | 396.02 | kgCO2e/m³ | 60/75 | unspecified | 0 |  | foundation_pile | pile
198 | concrete_precast | 688395e60c14770d3ec3f683 | Precast reinforced concrete pile, square, 300x300 mm, 220.5 kg/m, C60/75, cross-sectional area 0.09 m2, 2450 kg/m3, One Click LCA | One Click LCA | One Click LCA | 1.2.1 Frame (beams, columns and slabs) | m | 220.5 |  |  | 0.25406 | 0.00231 | 0 | 0.0029 | 0.00259 | C4 | 0.26186 | 56.02 | kgCO2e/m³ | 60/75 | unspecified | 0 |  | foundation_pile | pile
199 | concrete_precast | 688395af0c14770d3ec3f2ea | Precast reinforced concrete pile, square, 350x350 mm, 300.1 kg/m, C60/75, cross-sectional area 0.12 m2, 2450 kg/m3, One Click LCA | One Click LCA | One Click LCA | 1.2.1 Frame (beams, columns and slabs) | m | 300.1 |  |  | 0.25408 | 0.0023 | 0 | 0.00293 | 0.0026 | C4 | 0.26191 | 76.25 | kgCO2e/m³ | 60/75 | unspecified | 0 |  | foundation_pile | pile
200 | concrete_precast | 688395e20c14770d3ec3f63b | Precast reinforced concrete pile, square, 400x400 mm, 392 kg/m, C60/75, cross-sectional area 0.16 m2, 2450 kg/m3, One Click LCA | One Click LCA | One Click LCA | 1.2.1 Frame (beams, columns and slabs) | m | 392 |  |  | 0.25408 | 0.0023 | 0 | 0.00293 | 0.0026 | C4 | 0.26191 | 99.6 | kgCO2e/m³ | 60/75 | unspecified | 0 |  | foundation_pile | pile
201 | concrete_precast | 688395e00c14770d3ec3f61a | Precast reinforced concrete pile, square, 450x450 mm, 496.1 kg/m, C60/75, cross-sectional area 0.2 m2, 2450 kg/m3, One Click LCA | One Click LCA | One Click LCA | 1.2.1 Frame (beams, columns and slabs) | m | 496.1 |  |  | 0.25408 | 0.0023 | 0 | 0.00292 | 0.0026 | C4 | 0.2619 | 126.05 | kgCO2e/m³ | 60/75 | unspecified | 0 |  | foundation_pile | pile
202 | concrete_precast | 688395d50c14770d3ec3f567 | Precast reinforced concrete pile, square, 500x500 mm, 612.5 kg/m, C60/75, cross-sectional area 0.25 m2, 2450 kg/m3, One Click LCA | One Click LCA | One Click LCA | 1.2.1 Frame (beams, columns and slabs) | m | 612.5 |  |  | 0.25407 | 0.0023 | 0 | 0.00292 | 0.0026 | C4 | 0.26189 | 155.62 | kgCO2e/m³ | 60/75 | unspecified | 0 |  | foundation_pile | pile
203 | concrete_precast | 688395b90c14770d3ec3f394 | Prefabricated concrete-FRP composite pile, circular, 300 mm diameter, 169.65 kg/m, C60/75, cross-sectional area 0.07 m2, 2400 kg/m3, One Click LCA | One Click LCA | One Click LCA | 1.2.1 Frame (beams, columns and slabs) | m | 169.65 |  |  | 0.37507 | 0.0023 | 0 | 0.00295 | 0.00259 | C4 | 0.38291 | 63.63 | kgCO2e/m³ | 60/75 | unspecified | 0 |  | foundation_pile | pile
204 | concrete_precast | 688395bd0c14770d3ec3f3d5 | Prestressed concrete pile, square, 250×250 mm, 150 kg/m, C60/75, cross-sectional area 0.06 m2, 4 strands, 2496 kg/m3, One Click LCA | One Click LCA | One Click LCA | 1.2.1 Frame (beams, columns and slabs) | m | 150 |  |  | 0.27907 | 0.00227 | 0 | 0.00293 | 0.0026 | C4 | 0.28687 | 41.86 | kgCO2e/m³ | 60/75 | unspecified | 0 |  | foundation_pile | pile
205 | concrete_precast | 688395b80c14770d3ec3f384 | Prestressed spun hollow concrete pile, circular, 250 mm diameter, 82.55 kg/m, C60/75, cross-sectional area 0.03 m2, 3 strands, 55 mm wall thickness, 2450 kg/m3, One Click LCA | One Click LCA | One Click LCA | 1.2.1 Frame (beams, columns and slabs) | m | 82.55 |  |  | 0.2791 | 0.0023 | 0 | 0.00291 | 0.00267 | C4 | 0.28698 | 23.04 | kgCO2e/m³ | 60/75 | unspecified | 0 |  | foundation_pile | pile
206 | concrete_precast | 688395b70c14770d3ec3f365 | Prestressed spun hollow concrete pile, circular, 300 mm diameter, 110.84 kg/m, C60/75, cross-sectional area 0.0452 m2, 4 strands, 60 mm wall thickness, 2450 kg/m3, One Click LCA | One Click LCA | One Click LCA | 1.2.1 Frame (beams, columns and slabs) | m | 110.84 |  |  | 0.27905 | 0.00235 | 0 | 0.00289 | 0.00262 | C4 | 0.28691 | 30.93 | kgCO2e/m³ | 60/75 | unspecified | 0 |  | foundation_pile | pile
207 | concrete_precast | 688395bb0c14770d3ec3f3b8 | Precast reinforced concrete pile with tapered steel tip, circular, 350 mm diameter, 240.53 kg/m, C70/85, cross-sectional area 0.09 m2, 2500 kg/m3, One Click LCA | One Click LCA | One Click LCA | 1.2.1 Frame (beams, columns and slabs) | m | 240.53 |  |  | 0.38307 | 0.00229 | 0 | 0.00291 | 0.00258 | C4 | 0.39085 | 92.14 | kgCO2e/m³ | 70/85 | unspecified | 0 |  | foundation_pile | pile
208 | concrete_precast | 688395b70c14770d3ec3f36c | Prestressed concrete pile, octagonal, 300 mm diameter, 176.75 kg/m, C70/85, cross-sectional area 0.07 m2, 8 strands, 2500 kg/m3, One Click LCA | One Click LCA | One Click LCA | 1.2.1 Frame (beams, columns and slabs) | m | 176.75 |  |  | 0.29109 | 0.00232 | 0 | 0.00294 | 0.0026 | C4 | 0.29895 | 51.45 | kgCO2e/m³ | 70/85 | unspecified | 0 |  | foundation_pile | pile
209 | concrete_precast | 688395bb0c14770d3ec3f3b8 | Prestressed concrete pile, octagonal, 350 mm diameter, 245 kg/m, C70/85, cross-sectional area 0.09 m2, 10 strands, 2500 kg/m3, One Click LCA | One Click LCA | One Click LCA | 1.2.1 Frame (beams, columns and slabs) | m | 245 |  |  | 0.29106 | 0.00229 | 0 | 0.00294 | 0.00261 | C4 | 0.2989 | 71.31 | kgCO2e/m³ | 70/85 | unspecified | 0 |  | foundation_pile | pile
210 | concrete_precast | 688395b90c14770d3ec3f393 | Prestressed concrete pile, square, 300×300 mm, 225 kg/m, C70/85, cross-sectional area 0.09 m2, 6 strands, 2500 kg/m3, One Click LCA | One Click LCA | One Click LCA | 1.2.1 Frame (beams, columns and slabs) | m | 225 |  |  | 0.29107 | 0.00231 | 0 | 0.00293 | 0.00258 | C4 | 0.29889 | 65.49 | kgCO2e/m³ | 70/85 | unspecified | 0 |  | foundation_pile | pile
211 | concrete_precast | 688395e50c14770d3ec3f677 | Prestressed concrete pile, square, 350×350 mm, 300 kg/m, C70/85, cross-sectional area 0.12 m2, 8 strands, 2498 kg/m3, One Click LCA | One Click LCA | One Click LCA | 1.2.1 Frame (beams, columns and slabs) | m | 300 |  |  | 0.29107 | 0.0023 | 0 | 0.00293 | 0.0026 | C4 | 0.2989 | 87.32 | kgCO2e/m³ | 70/85 | unspecified | 0 |  | foundation_pile | pile
212 | concrete_precast | 688395ce0c14770d3ec3f501 | Prestressed spun hollow concrete pile, circular, 350 mm diameter, 152.09 kg/m, C70/85, cross-sectional area 0.0616 m2, 5 strands, 70 mm wall thickness, 2470 kg/m3, One Click LCA | One Click LCA | One Click LCA | 1.2.1 Frame (beams, columns and slabs) | m | 152.09 |  |  | 0.29252 | 0.0023 | 0 | 0.00289 | 0.00263 | C4 | 0.30034 | 44.49 | kgCO2e/m³ | 70/85 | unspecified | 0 |  | foundation_pile | pile
213 | concrete_precast | 688395e80c14770d3ec3f6b3 | Prestressed spun hollow concrete pile, circular, 400 mm diameter, 198.65 kg/m, C70/85, cross-sectional area 0.0804 m2, 6 strands, 80 mm wall thickness, 2470 kg/m3, One Click LCA | One Click LCA | One Click LCA | 1.2.1 Frame (beams, columns and slabs) | m | 198.65 |  |  | 0.29106 | 0.00232 | 0 | 0.00292 | 0.00262 | C4 | 0.29892 | 57.82 | kgCO2e/m³ | 70/85 | unspecified | 0 |  | foundation_pile | pile
214 | concrete_precast | 688395c80c14770d3ec3f49c | Prestressed spun hollow concrete pile, circular, 450 mm diameter, 229.69 kg/m, C70/85, cross-sectional area 0.0930 m2, 7 strands, 80 mm wall thickness, 2470 kg/m3, One Click LCA | One Click LCA | One Click LCA | 1.2.1 Frame (beams, columns and slabs) | m | 229.69 |  |  | 0.29109 | 0.00231 | 0 | 0.00292 | 0.00261 | C4 | 0.29893 | 66.86 | kgCO2e/m³ | 70/85 | unspecified | 0 |  | foundation_pile | pile
215 | concrete_precast | 688395bd0c14770d3ec3f3d0 | Prefabricated concrete-FRP composite pile, circular, 500 mm diameter, 471.24 kg/m, C80/95, cross-sectional area 0.2 m2, 2400 kg/m3, One Click LCA | One Click LCA | One Click LCA | 1.2.1 Frame (beams, columns and slabs) | m | 471.24 |  |  | 0.41809 | 0.00229 | 0 | 0.00293 | 0.00261 | C4 | 0.42592 | 197.02 | kgCO2e/m³ | 80/95 | unspecified | 0 |  | foundation_pile | pile
216 | concrete_precast | 688395e20c14770d3ec3f647 | Prestressed concrete pile, octagonal, 400 mm diameter, 318.25 kg/m, C80/95, cross-sectional area 0.12 m2, 12 strands, 2500 kg/m3, One Click LCA | One Click LCA | One Click LCA | 1.2.1 Frame (beams, columns and slabs) | m | 318.25 |  |  | 0.3031 | 0.00229 | 0 | 0.00292 | 0.00261 | C4 | 0.31092 | 96.46 | kgCO2e/m³ | 80/95 | unspecified | 0 |  | foundation_pile | pile
217 | concrete_precast | 688395c70c14770d3ec3f491 | Prestressed concrete pile, octagonal, 450 mm diameter, 400 kg/m, C80/95, cross-sectional area 0.16 m2, 14 strands, 2500 kg/m3, One Click LCA | One Click LCA | One Click LCA | 1.2.1 Frame (beams, columns and slabs) | m | 400 |  |  | 0.30308 | 0.0023 | 0 | 0.00292 | 0.0026 | C4 | 0.3109 | 121.23 | kgCO2e/m³ | 80/95 | unspecified | 0 |  | foundation_pile | pile
218 | concrete_precast | 688395cc0c14770d3ec3f4e7 | Prestressed concrete pile, square, 400×400 mm, 400 kg/m, C80/95, cross-sectional area 0.16 m2, 12 strands, 2500 kg/m3, One Click LCA | One Click LCA | One Click LCA | 1.2.1 Frame (beams, columns and slabs) | m | 400 |  |  | 0.30308 | 0.0023 | 0 | 0.00292 | 0.0026 | C4 | 0.3109 | 121.23 | kgCO2e/m³ | 80/95 | unspecified | 0 |  | foundation_pile | pile
219 | concrete_precast | 688395b30c14770d3ec3f321 | Prestressed concrete pile, square, 500×500 mm, 625 kg/m, C80/95, cross-sectional area 0.25 m2, 16 strands, 2500 kg/m3, One Click LCA | One Click LCA | One Click LCA | 1.2.1 Frame (beams, columns and slabs) | m | 625 |  |  | 0.30309 | 0.0023 | 0 | 0.00293 | 0.00261 | C4 | 0.31093 | 189.43 | kgCO2e/m³ | 80/95 | unspecified | 0 |  | foundation_pile | pile
220 | concrete_precast | 688395dd0c14770d3ec3f5e9 | Prestressed spun hollow concrete pile, circular, 500 mm diameter, 283.19 kg/m, C80/95, cross-sectional area 0.1159 m2, 8 strands, 90 mm wall thickness, 2470 kg/m3, One Click LCA | One Click LCA | One Click LCA | 1.2.1 Frame (beams, columns and slabs) | m | 283.19 |  |  | 0.30308 | 0.0023 | 0 | 0.00293 | 0.00261 | C4 | 0.31092 | 85.83 | kgCO2e/m³ | 80/95 | unspecified | 0 |  | foundation_pile | pile
221 | concrete_precast | 688395bb0c14770d3ec3f3a7 | Prestressed spun hollow concrete pile, circular, 600 mm diameter, 387.9 kg/m, C80/95, cross-sectional area 0.1571 m2, 9 strands, 100 mm wall thickness, 2470 kg/m3, One Click LCA | One Click LCA | One Click LCA | 1.2.1 Frame (beams, columns and slabs) | m | 387.9 |  |  | 0.30309 | 0.00229 | 0 | 0.00294 | 0.0026 | C4 | 0.31092 | 117.57 | kgCO2e/m³ | 80/95 | unspecified | 0 |  | foundation_pile | pile
222 | concrete_precast | 688395b70c14770d3ec3f36b | Prestressed spun hollow concrete pile, circular, 700 mm diameter, 504.62 kg/m, C80/95, cross-sectional area 0.2039 m2, 10 strands, 110 mm wall thickness, 2470 kg/m3, One Click LCA | One Click LCA | One Click LCA | 1.2.1 Frame (beams, columns and slabs) | m | 504.62 |  |  | 0.30308 | 0.0023 | 0 | 0.00293 | 0.0026 | C4 | 0.31091 | 152.94 | kgCO2e/m³ | 80/95 | unspecified | 0 |  | foundation_pile | pile
223 | concrete_precast | 688395b10c14770d3ec3f30d | Prestressed spun hollow concrete pile, circular, 800 mm diameter, 634.28 kg/m, C80/95, cross-sectional area 0.2564 m2, 12 strands, 120 mm wall thickness, 2470 kg/m3, One Click LCA | One Click LCA | One Click LCA | 1.2.1 Frame (beams, columns and slabs) | m | 634.28 |  |  | 0.30308 | 0.0023 | 0 | 0.00293 | 0.0026 | C4 | 0.31091 | 192.24 | kgCO2e/m³ | 80/95 | unspecified | 0 |  | foundation_pile | pile
224 | concrete_precast | 688395b00c14770d3ec3f2f4 | Prestressed spun hollow concrete pile, circular, 900 mm diameter, 775.77 kg/m, C80/95, cross-sectional area 0.3145 m2, 14 strands, 130 mm wall thickness, 2470 kg/m3, One Click LCA | One Click LCA | One Click LCA | 1.2.1 Frame (beams, columns and slabs) | m | 775.77 |  |  | 0.30308 | 0.00229 | 0 | 0.00293 | 0.0026 | C4 | 0.3109 | 235.12 | kgCO2e/m³ | 80/95 | unspecified | 0 |  | foundation_pile | pile
225 | concrete_precast | 688395c90c14770d3ec3f4b6 | Precast reinforced concrete pile with tapered steel tip, circular, 600 mm diameter, 706.67 kg/m, C90/105, cross-sectional area 0.28 m2, 2500 kg/m3, One Click LCA | One Click LCA | One Click LCA | 1.2.1 Frame (beams, columns and slabs) | m | 706.67 |  |  | 0.42308 | 0.00229 | 0 | 0.00293 | 0.0026 | C4 | 0.4309 | 298.98 | kgCO2e/m³ | 90/105 | unspecified | 0 |  | foundation_pile | pile
226 | concrete_precast | 688395e60c14770d3ec3f686 | Prestressed concrete pile, octagonal, 500 mm diameter, 490.75 kg/m, C90/105, cross-sectional area 0.19 m2, 16 strands, 2500 kg/m3, One Click LCA | One Click LCA | One Click LCA | 1.2.1 Frame (beams, columns and slabs) | m | 490.75 |  |  | 0.31409 | 0.0023 | 0 | 0.00293 | 0.00261 | C4 | 0.32193 | 154.14 | kgCO2e/m³ | 90/105 | unspecified | 0 |  | foundation_pile | pile
227 | concrete_precast | 688395b10c14770d3ec3f307 | Prestressed concrete pile, octagonal, 600 mm diameter, 636.25 kg/m, C90/105, cross-sectional area 0.25 m2, 20 strands, 2500 kg/m3, One Click LCA | One Click LCA | One Click LCA | 1.2.1 Frame (beams, columns and slabs) | m | 636.25 |  |  | 0.31407 | 0.00229 | 0 | 0.00292 | 0.00259 | C4 | 0.32187 | 199.83 | kgCO2e/m³ | 90/105 | unspecified | 0 |  | foundation_pile | pile
228 | concrete_precast | 688395b70c14770d3ec3f364 | Prestressed spun hollow concrete pile, circular, 1000 mm diameter, 930.31 kg/m, C90/105, cross-sectional area 0.3783 m2, 16 strands, 140 mm wall thickness, 2460 kg/m3, One Click LCA | One Click LCA | One Click LCA | 1.2.1 Frame (beams, columns and slabs) | m | 930.31 |  |  | 0.31408 | 0.0023 | 0 | 0.00292 | 0.0026 | C4 | 0.3219 | 292.19 | kgCO2e/m³ | 90/105 | unspecified | 0 |  | foundation_pile | pile
229 | concrete_precast | 688395bc0c14770d3ec3f3c2 | Prestressed spun hollow concrete pile, circular, 1200 mm diameter, 1213.23 kg/m, C90/105, cross-sectional area 0.4948 m2, 20 strands, 150 mm wall thickness, 2450 kg/m3, One Click LCA | One Click LCA | One Click LCA | 1.2.1 Frame (beams, columns and slabs) | m | 1213.23 |  |  | 0.31408 | 0.0023 | 0 | 0.00293 | 0.0026 | C4 | 0.32191 | 381.05 | kgCO2e/m³ | 90/105 | unspecified | 0 |  | foundation_pile | pile
230 | glass | 64b43d613f22d6143a300b64 | Annealed laminated glass, 8 mm, 20 kg/m2, 2500 kg/m3, One Click LCA | Generic | One Click LCA | 1.1 Foundations (substructure) | kg | 2500 | 20 |  | 1.82 | 0.0145 | 0.0185 | 0.003 | 0.0025 | C4 | 1.8585 | 36.4 | kgCO2e/m² | [11 empty] | annealed_laminated | 8
231 | glass | 697d0e13d6d63a41582f2d92 | Coated glass, calculated average for China, 4 mm, 10 kg/m2, 2500 kg/m3, One Click LCA | China average | Calculated average for coated glass | 1.1 Foundations (substructure) | m2 | 2500 | 10 |  | 0.655 | 0.015 | 0.007 | 0.003 | 0.003 | C4 | 0.683 | 6.55 | kgCO2e/m² | [11 empty] | coated | 4
232 | glass | 64b43d603f22d6143a300acb | Coated glass, single pane, 4 mm, 10 kg/m2, 2500 kg/m3, One Click LCA | Generic | One Click LCA | 1.1 Foundations (substructure) | kg | 2500 | 10 |  | 1.44 | 0.015 | 0.015 | 0.003 | 0.003 | C4 | 1.476 | 14.4 | kgCO2e/m² | [11 empty] | coated | 4
233 | glass | 64b43d603f22d6143a300ac9 | Enamelled glass, single pane, 4 mm, 10 kg/m2, 2500 kg/m3, One Click LCA | Generic | One Click LCA | 1.1 Foundations (substructure) | kg | 2500 | 10 |  | 2.42 | 0.015 | 0.024 | 0.003 | 0.003 | C4 | 2.465 | 24.2 | kgCO2e/m² | [11 empty] | enamelled | 4
234 | glass | 64b43d5c3f22d6143a300abb | Etched glass, single pane, 4 mm, 10 kg/m2, 2500 kg/m3, One Click LCA | Generic | One Click LCA | 1.1 Foundations (substructure) | kg | 2500 | 10 |  | 1.51 | 0.015 | 0.015 | 0.003 | 0.003 | C4 | 1.546 | 15.1 | kgCO2e/m² | [11 empty] | etched | 4
235 | glass | 662b54054f01d3378c8ba66d | Fire-resistant safety glass with two laminated glass panes and one intumescent interlayer, 7.9 mm, 18.9 kg/m2, One Click LCA | Generic | One Click LCA | 1.1 Foundations (substructure) | m2 |  | 18.9 |  | 1.9455 | 0.01481 | 0.01958 | 0.00317 | 0.00265 | C4 | 1.9857 | 36.77 | kgCO2e/m² | [11 empty] | fire_resistant | 7.9
236 | glass | 662b53f24f01d3378c8ba25f | Fire-resistant safety glass with two laminated glass panes and one intumescent interlayer, 7.9 mm, 18.9 kg/m2, RICS UK baseline dataset, One Click LCA | RICS UK baseline | One Click LCA | 1.1 Foundations (substructure) | m2 |  | 18.9 |  | 1.9455 | 0.01481 | 0.01958 | 0.00317 | 0.00265 | C4 | 1.9857 | 36.77 | kgCO2e/m² | [11 empty] | fire_resistant | 7.9
237 | glass | 662b53f84f01d3378c8ba5b8 | Fire-resistant safety glass with three laminated glass panes and two intumescent interlayers, 17.3 mm, 41.6 kg/m2, One Click LCA | Generic | One Click LCA | 1.1 Foundations (substructure) | m2 |  | 41.6 |  | 1.9546 | 0.01442 | 0.01971 | 0.00288 | 0.00264 | C4 | 1.9943 | 81.31 | kgCO2e/m² | [11 empty] | fire_resistant | 17.3
238 | glass | 662b54034f01d3378c8ba66a | Fire-resistant safety glass with five laminated glass panes and four intumescent interlayers, 26.6 mm, 63.2 kg/m2, One Click LCA | Generic | One Click LCA | 1.1 Foundations (substructure) | m2 |  | 63.2 |  | 1.9451 | 0.01456 | 0.01962 | 0.00285 | 0.00253 | C4 | 1.9847 | 122.93 | kgCO2e/m² | [11 empty] | fire_resistant | 26.6
239 | glass | 64a287f481ba8220372d2354 | Float glass, single pane, 4 mm, 10 kg/m2, 2500 kg/m3, One Click LCA | Generic | One Click LCA | 1.1 Foundations (substructure) | kg | 2500 | 10 |  | 1.32 | 0.015 | 0.013 | 0.003 | 0.003 | C4 | 1.354 | 13.2 | kgCO2e/m² | [11 empty] | float | 4
240 | glass | 65a4d0a0947ea713e47ef98a | Float glass, single pane, 4 mm, 10 kg/m2, 2500 kg/m3, RICS UK baseline dataset, One Click LCA | RICS UK baseline | One Click LCA | 1.1 Foundations (substructure) | kg | 2500 | 10 |  | 1.32 | 0.015 | 0.013 | 0.003 | 0.003 | C4 | 1.354 | 13.2 | kgCO2e/m² | [11 empty] | float | 4
241 | glass | 697d0e29d6d63a41582f2efe | Laminated glass, calculated average for China, 6.4 mm, 15.4 kg/m2, One Click LCA | China average | Calculated average for laminated glass | 1.1 Foundations (substructure) | m2 |  | 15.4 |  | 1.8961 | 0.01429 | 0.01948 | 0.00325 | 0.0026 | C4 | 1.9357 | 29.2 | kgCO2e/m² | [11 empty] | laminated | 6.4
242 | glass | 697d0e0bd6d63a41582f2d18 | Thermally treated glass, calculated average for China, 4 mm, 10 kg/m2, 2500 kg/m3, One Click LCA | China average | Calculated average for thermally treated glass | 1.1 Foundations (substructure) | m2 | 2500 | 10 |  | 2.109 | 0.015 | 0.021 | 0.003 | 0.003 | C4 | 2.151 | 21.09 | kgCO2e/m² | [11 empty] | thermally_treated | 4
243 | glass | 64b43d5e3f22d6143a300ac0 | Toughened (tempered) glass, single pane, 4 mm, 10 kg/m2, 2500 kg/m3, One Click LCA | Generic | One Click LCA | 1.1 Foundations (substructure) | kg | 2500 | 10 |  | 1.64 | 0.015 | 0.017 | 0.003 | 0.003 | C4 | 1.678 | 16.4 | kgCO2e/m² | [11 empty] | toughened | 4
244 | glass | 65a4d093947ea713e47ef7a5 | Toughened (tempered) glass, single pane, 4 mm, 10 kg/m2, 2500 kg/m3, RICS UK baseline dataset, One Click LCA | RICS UK baseline | One Click LCA | 1.1 Foundations (substructure) | kg | 2500 | 10 |  | 1.64 | 0.015 | 0.017 | 0.003 | 0.003 | C4 | 1.678 | 16.4 | kgCO2e/m² | [11 empty] | toughened | 4
245 | glass | 64b43d5f3f22d6143a300ac8 | Toughened laminated glass, 8 mm, 20 kg/m2, 2500 kg/m3, One Click LCA | Generic | One Click LCA | 1.1 Foundations (substructure) | kg | 2500 | 20 |  | 1.99 | 0.0145 | 0.02 | 0.003 | 0.0025 | C4 | 2.03 | 39.8 | kgCO2e/m² | [11 empty] | toughened_laminated | 8
246 | steel | 64ab01a43284ff6d5a402ace | Galvanized steel façade cladding panel, 6.5 kg/m2, 0% recycled content, One Click LCA | Generic | One Click LCA | 1.1 Foundations (substructure) | m2 |  |  | 6.5 | 3.3338 | 0.0142 | 0.2538 | 0.0383 | 0.0022 | C3 | 3.6423 | 21.67 | kgCO2e/kg | [6 empty] | cladding_panel |  | 0
247 | steel | 64ab01a23284ff6d5a402ac1 | Galvanized steel façade cladding panel, 9.5 kg/m2, 0% recycled content, One Click LCA | Generic | One Click LCA | 1.1 Foundations (substructure) | m2 |  |  | 9.5 | 3.28 | 0.0142 | 0.2505 | 0.0383 | 0.0022 | C3 | 3.5852 | 31.16 | kgCO2e/kg | [6 empty] | cladding_panel |  | 0
248 | steel | 64ab019f3284ff6d5a402aa5 | Galvanized steel façade cladding panel, 6.5 kg/m2, 15% recycled content, One Click LCA | Generic | One Click LCA | 1.1 Foundations (substructure) | m2 |  |  | 6.5 | 3.1046 | 0.0142 | 0.2369 | 0.0383 | 0.0022 | C3 | 3.3962 | 20.18 | kgCO2e/kg | [6 empty] | cladding_panel |  | 15
249 | steel | 64ab01a13284ff6d5a402ab9 | Galvanized steel façade cladding panel, 9.5 kg/m2, 15% recycled content, One Click LCA | Generic | One Click LCA | 1.1 Foundations (substructure) | m2 |  |  | 9.5 | 3.0505 | 0.0142 | 0.2326 | 0.0383 | 0.0022 | C3 | 3.3378 | 28.98 | kgCO2e/kg | [6 empty] | cladding_panel |  | 15
250 | steel | 64ab01a23284ff6d5a402abc | Galvanized steel façade cladding panel, 6.5 kg/m2, 70% recycled content, One Click LCA | Generic | One Click LCA | 1.1 Foundations (substructure) | m2 |  |  | 6.5 | 2.1538 | 0.0142 | 0.1662 | 0.0383 | 0.0022 | C3 | 2.3747 | 14 | kgCO2e/kg | [6 empty] | cladding_panel |  | 70
251 | steel | 64ab01a03284ff6d5a402ab0 | Galvanized steel façade cladding panel, 9.5 kg/m2, 70% recycled content, One Click LCA | Generic | One Click LCA | 1.1 Foundations (substructure) | m2 |  |  | 9.5 | 2.1 | 0.0142 | 0.1621 | 0.0383 | 0.0022 | C3 | 2.3168 | 19.95 | kgCO2e/kg | [6 empty] | cladding_panel |  | 70
252 | steel | 6253006ff0670d553b8b9a6c | Hot-dip galvanized steel sheets, Steel thickness range: 0.4-3.0 mm (0.015-0.12 in), zinc coating: 20 μm (787.4 µin) (0.28kg/m2 / 0.057 lbs/ft2 sheet steel), 0% recycled content, One Click LCA | Generic | One Click LCA | 1.1 Foundations (substructure) | kg |  |  | 1 | 3.16 | 0.0142 | 0.241 | 0.0383 | 0.0022 | C3 | 3.4557 | 3.16 | kgCO2e/kg | [6 empty] | galvanized_sheet |  | 0
253 | steel | 6253006ff0670d553b8b9a69 | Hot-dip galvanized steel sheets, Steel thickness range: 0.4-3.0 mm (0.015-0.12 in), zinc coating: 20 μm (787.4 µin) (0.28kg/m2 / 0.057 lbs/ft2 sheet steel), 15% recycled content, One Click LCA | Generic | One Click LCA | 1.1 Foundations (substructure) | kg |  |  | 1 | 2.93 | 0.0142 | 0.224 | 0.0383 | 0.0022 | C3 | 3.2087 | 2.93 | kgCO2e/kg | [6 empty] | galvanized_sheet |  | 15
254 | steel | 6253006ef0670d553b8b9a63 | Hot-dip galvanized steel sheets, Steel thickness range: 0.4-3.0 mm (0.015-0.12 in), zinc coating: 20 μm (787.4 µin) (0.28kg/m2 / 0.057 lbs/ft2 sheet steel), 60% recycled content, One Click LCA | Generic | One Click LCA | 1.1 Foundations (substructure) | kg |  |  | 1 | 2.13 | 0.0142 | 0.164 | 0.0383 | 0.0022 | C3 | 2.3487 | 2.13 | kgCO2e/kg | [6 empty] | galvanized_sheet |  | 60
255 | steel | 6253006ff0670d553b8b9b15 | Hot-dip galvanized steel sheets, Steel thickness range: 0.4-3.0 mm (0.015-0.12 in), zinc coating: 20 μm (787.4 µin) (0.28kg/m2 / 0.057 lbs/ft2 sheet steel), 70% recycled content, One Click LCA | Generic | One Click LCA | 1.1 Foundations (substructure) | kg |  |  | 1 | 1.98 | 0.0142 | 0.153 | 0.0383 | 0.0022 | C3 | 2.1877 | 1.98 | kgCO2e/kg | [6 empty] | galvanized_sheet |  | 70
256 | steel | 6253006ef0670d553b8b9a5e | Hot-dip galvanized steel sheets, Steel thickness range: 0.4-3.0 mm (0.015-0.12 in), zinc coating: 20 μm (787.4 µin) (0.28kg/m2 / 0.057 lbs/ft2 sheet steel), 80% recycled content, One Click LCA | Generic | One Click LCA | 1.1 Foundations (substructure) | kg |  |  | 1 | 1.78 | 0.0142 | 0.138 | 0.0383 | 0.0022 | C3 | 1.9727 | 1.78 | kgCO2e/kg | [6 empty] | galvanized_sheet |  | 80
257 | steel | 6253006ef0670d553b8b9a66 | Hot-dip galvanized steel sheets, Steel thickness range: 0.4-3.0 mm (0.015-0.12 in), zinc coating: 20 μm (787.4 µin) (0.28kg/m2 / 0.057 lbs/ft2 sheet steel), 90% recycled content, One Click LCA | Generic | One Click LCA | 1.1 Foundations (substructure) | kg |  |  | 1 | 1.6 | 0.0142 | 0.124 | 0.0383 | 0.0022 | C3 | 1.7787 | 1.6 | kgCO2e/kg | [6 empty] | galvanized_sheet |  | 90
258 | steel | 6253006ff0670d553b8b9b17 | Hot-dip galvanized steel sheets, Steel thickness range: 0.4-3.0 mm (0.015-0.12 in), zinc coating: 20 μm (787.4 µin) (0.28kg/m2 / 0.057 lbs/ft2 sheet steel), 97% recycled content, One Click LCA | Generic | One Click LCA | 1.1 Foundations (substructure) | kg |  |  | 1 | 1.48 | 0.0142 | 0.115 | 0.0383 | 0.0022 | C3 | 1.6497 | 1.48 | kgCO2e/kg | [6 empty] | galvanized_sheet |  | 97
259 | steel | 63184f4beacb8327acada269 | Hot-dip galvanized steel sheets, Steel thickness range: 0.4-3.0 mm (0.015-0.12 in), zinc coating: 20 μm (787.4 µin) (0.28kg/m2 / 0.057 lbs/ft2 sheet steel), 100% recycled content, One Click LCA | Generic | One Click LCA | 1.1 Foundations (substructure) | kg |  |  | 1 | 1.43 | 0.0142 | 0.111 | 0.0383 | 0.0022 | C3 | 1.5957 | 1.43 | kgCO2e/kg | [6 empty] | galvanized_sheet |  | 100
260 | steel | 6973b6d88337fa6644e70886 | Galvanized steel sheets, coils and decking, calculated average for China, One Click LCA | China average | Calculated average for galvanized steel sheets, coils and decking | 1.1 Foundations (substructure) | kg |  |  | 1 | 2.69 | 0.0142 | 0.206 | 0.0383 | 0.0022 | C3 | 2.9507 | 2.69 | kgCO2e/kg | [6 empty] | galvanized_sheet
261 | steel | 5cc1dbb08e202b0e6abda610 | Hot-dip galvanized steel sheets, recommended sheet steel thickness range: 0.4-3.0 mm (0.015-0.12 in), zinc coating: 20 μm (787.4 µin) (0.28kg/m2 / 0.057 lbs/ft2 sheet steel), One Click LCA | Generic | One Click LCA | 1.1 Foundations (substructure) | kg |  |  | 1 | 3 | 0.0142 | 0.229 | 0.0383 | 0.0022 | C3 | 3.2837 | 3 | kgCO2e/kg | [6 empty] | galvanized_sheet
262 | steel | 5bf348f48e202b0302eaa6ca | Structural hollow steel sections (HSS), cold rolled, generic, 10 % recycled content, circular, square and rectangular profiles, S235, S275 and S355, One Click LCA | Generic | One Click LCA | 1.1 Foundations (substructure) | kg |  |  | 1 | 3.93 | 0.0142 | 0.131 | 0.0383 | 0.0022 | C3 | 4.1157 | 3.93 | kgCO2e/kg | [6 empty] | hss | S235 | 10
263 | steel | 5bf348f48e202b0302eaa6cb | Structural hollow steel sections (HSS), cold rolled, generic, 15 % recycled content, circular, square and rectangular profiles, S235, S275 and S355, One Click LCA | Generic | One Click LCA | 1.1 Foundations (substructure) | kg |  |  | 1 | 3.17 | 0.0142 | 0.106 | 0.0383 | 0.0022 | C3 | 3.3307 | 3.17 | kgCO2e/kg | [6 empty] | hss | S235 | 15
264 | steel | 5bf348f48e202b0302eaa6cc | Structural hollow steel sections (HSS), cold rolled, generic, 20 % recycled content, circular, square and rectangular profiles, S235, S275 and S355, One Click LCA | Generic | One Click LCA | 1.1 Foundations (substructure) | kg |  |  | 1 | 3.02 | 0.0142 | 0.101 | 0.0383 | 0.0022 | C3 | 3.1757 | 3.02 | kgCO2e/kg | [6 empty] | hss | S235 | 20
265 | steel | 5bf348f48e202b0302eaa6cd | Structural hollow steel sections (HSS), cold rolled, generic, 30 % recycled content, circular, square and rectangular profiles, S235, S275 and S355, One Click LCA | Generic | One Click LCA | 1.1 Foundations (substructure) | kg |  |  | 1 | 2.87 | 0.0142 | 0.0964 | 0.0383 | 0.0022 | C3 | 3.0211 | 2.87 | kgCO2e/kg | [6 empty] | hss | S235 | 30
266 | steel | 68f38404b55a9f4e9a0433af | Galvanised profiled sheet, 0.9 mm, 51 mm deep, 12.97 kg/m2, One Click LCA | Generic | One Click LCA | 1.1 Foundations (substructure) | m2 |  |  | 12.97 | 2.818 | 0.0142 | 0.2151 | 0.0383 | 0.0022 | C3 | 3.0878 | 36.55 | kgCO2e/kg | [6 empty] | profiled_sheet
267 | steel | 68f383c0b55a9f4e9a043343 | Galvanised profiled sheet, 0.9 mm, 51 mm deep, 12.97 kg/m2, RICS UK baseline dataset, One Click LCA | RICS UK baseline | One Click LCA | 1.1 Foundations (substructure) | m2 |  |  | 12.97 | 2.818 | 0.0142 | 0.2151 | 0.0383 | 0.0022 | C3 | 3.0878 | 36.55 | kgCO2e/kg | [6 empty] | profiled_sheet
268 | steel | 68f383d5b55a9f4e9a04335e | Galvanised profiled sheet, 0.9 mm, 80 mm deep, 11.32 kg/m2, One Click LCA | Generic | One Click LCA | 1.1 Foundations (substructure) | m2 |  |  | 11.32 | 2.8145 | 0.0141 | 0.2155 | 0.0383 | 0.0022 | C3 | 3.0846 | 31.86 | kgCO2e/kg | [6 empty] | profiled_sheet
269 | steel | 68f383f0b55a9f4e9a043392 | Galvanised profiled sheet, 0.9 mm, 80 mm deep, 11.32 kg/m2, RICS UK baseline dataset, One Click LCA | RICS UK baseline | One Click LCA | 1.1 Foundations (substructure) | m2 |  |  | 11.32 | 2.8145 | 0.0141 | 0.2155 | 0.0383 | 0.0022 | C3 | 3.0846 | 31.86 | kgCO2e/kg | [6 empty] | profiled_sheet
270 | steel | 68f383cdb55a9f4e9a043355 | Galvanised profiled sheet, 1 mm, 60 mm deep, 11.62 kg/m2, One Click LCA | Generic | One Click LCA | 1.1 Foundations (substructure) | m2 |  |  | 11.62 | 2.8141 | 0.0142 | 0.2151 | 0.0383 | 0.0022 | C3 | 3.0839 | 32.7 | kgCO2e/kg | [6 empty] | profiled_sheet
271 | steel | 68f383c2b55a9f4e9a043345 | Galvanised profiled sheet, 1 mm, 60 mm deep, 11.62 kg/m2, RICS UK baseline dataset, One Click LCA | RICS UK baseline | One Click LCA | 1.1 Foundations (substructure) | m2 |  |  | 11.62 | 2.8141 | 0.0142 | 0.2151 | 0.0383 | 0.0022 | C3 | 3.0839 | 32.7 | kgCO2e/kg | [6 empty] | profiled_sheet
272 | steel | 5bb671918e202b16f3f0eec5 | Reinforcement steel (rebar), generic, 0% recycled content (only virgin materials), A615, (version 2018), One Click LCA | Generic (version 2018) | One Click LCA | 1.1 Foundations (substructure) | kg |  |  | 1 | 3.26 | 0.0142 | 0.161 | 0.0383 | 0.0022 | C3 | 3.4757 | 3.26 | kgCO2e/kg | [6 empty] | rebar | A615 | 0
273 | steel | 623355da61090f169901bd96 | Reinforcement steel (rebar), generic, 0% recycled content, One Click LCA | Generic | One Click LCA | 1.1 Foundations (substructure) | kg |  |  | 1 | 2.47 | 0.0142 | 0.123 | 0.0383 | 0.0022 | C3 | 2.6477 | 2.47 | kgCO2e/kg | [6 empty] | rebar |  | 0
274 | steel | 623355da61090f169901bd95 | Reinforcement steel (rebar), generic, 15% recycled content, A615, One Click LCA | Generic | One Click LCA | 1.1 Foundations (substructure) | kg |  |  | 1 | 2.21 | 0.0142 | 0.11 | 0.0383 | 0.0022 | C3 | 2.3747 | 2.21 | kgCO2e/kg | [6 empty] | rebar | A615 | 15
275 | steel | 6249729b68e6c7132e7dd5f3 | Reinforcement steel (rebar), generic, 60% recycled content, A615, One Click LCA | Generic | One Click LCA | 1.1 Foundations (substructure) | kg |  |  | 1 | 1.44 | 0.0142 | 0.0727 | 0.0383 | 0.0022 | C3 | 1.5674 | 1.44 | kgCO2e/kg | [6 empty] | rebar | A615 | 60
276 | steel | 5bb671918e202b16f3f0eec6 | Reinforcement steel (rebar), generic, 60% recycled content, A615, (version 2018), One Click LCA | Generic (version 2018) | One Click LCA | 1.1 Foundations (substructure) | kg |  |  | 1 | 1.78 | 0.0142 | 0.089 | 0.0383 | 0.0022 | C3 | 1.9237 | 1.78 | kgCO2e/kg | [6 empty] | rebar | A615 | 60
277 | steel | 623355da61090f169901bd94 | Reinforcement steel (rebar), generic, 70% recycled content, A615, One Click LCA | Generic | One Click LCA | 1.1 Foundations (substructure) | kg |  |  | 1 | 1.26 | 0.0142 | 0.064 | 0.0383 | 0.0022 | C3 | 1.3787 | 1.26 | kgCO2e/kg | [6 empty] | rebar | A615 | 70
278 | steel | 6249729b68e6c7132e7dd5f1 | Reinforcement steel (rebar), generic, 80% recycled content, A615, One Click LCA | Generic | One Click LCA | 1.1 Foundations (substructure) | kg |  |  | 1 | 1.07 | 0.0142 | 0.0546 | 0.0383 | 0.0022 | C3 | 1.1793 | 1.07 | kgCO2e/kg | [6 empty] | rebar | A615 | 80
279 | steel | 6249729c68e6c7132e7dd5f4 | Reinforcement steel (rebar), generic, 90% recycled content, A615, One Click LCA | Generic | One Click LCA | 1.1 Foundations (substructure) | kg |  |  | 1 | 0.869 | 0.0142 | 0.0448 | 0.0383 | 0.0022 | C3 | 0.9685 | 0.869 | kgCO2e/kg | [6 empty] | rebar | A615 | 90
280 | steel | 6249729b68e6c7132e7dd5ef | Reinforcement steel (rebar), generic, 97% recycled content (typical), A615, One Click LCA | Generic | One Click LCA | 1.1 Foundations (substructure) | kg |  |  | 1 | 0.727 | 0.0142 | 0.0379 | 0.0383 | 0.0022 | C3 | 0.8196 | 0.727 | kgCO2e/kg | [6 empty] | rebar | A615 | 97
281 | steel | 5bc88e838e202b0cd254f2a5 | Reinforcement steel (rebar), generic, 97% recycled content (typical), A615, (version 2018), One Click LCA | Generic (version 2018) | One Click LCA | 1.1 Foundations (substructure) | kg |  |  | 1 | 0.82 | 0.0142 | 0.0424 | 0.0383 | 0.0022 | C3 | 0.9171 | 0.82 | kgCO2e/kg | [6 empty] | rebar | A615 | 97
282 | steel | 68f383e7b55a9f4e9a043380 | Reinforcement steel (rebar), generic, 97% recycled content (typical), A615, RICS UK baseline dataset, One Click LCA | RICS UK baseline | One Click LCA | 1.1 Foundations (substructure) | kg |  |  | 1 | 0.727 | 0.0142 | 0.0379 | 0.0383 | 0.0022 | C3 | 0.8196 | 0.727 | kgCO2e/kg | [6 empty] | rebar | A615 | 97
283 | steel | 63184f4ceacb8327acada8b8 | Reinforcement steel (rebar), generic, 100% recycled content, A615, One Click LCA | Generic | One Click LCA | 1.1 Foundations (substructure) | kg |  |  | 1 | 0.665 | 0.0142 | 0.0349 | 0.0383 | 0.0022 | C3 | 0.7546 | 0.665 | kgCO2e/kg | [6 empty] | rebar | A615 | 100
284 | steel | 6973b6e28337fa6644e708f2 | Reinforcement steel (rebar), calculated average for China, One Click LCA | China average | Calculated average for reinforcement steel (rebar) | 1.1 Foundations (substructure) | kg |  |  | 1 | 1.95 | 0.0142 | 0.0974 | 0.0383 | 0.0022 | C3 | 2.1021 | 1.95 | kgCO2e/kg | [6 empty] | rebar
285 | steel | 6a0767a9b4fc156c8b6dc12d | Galvanized welded steel reinforcement mesh, A252-type 8 mm bars at 200 × 200 mm spacing, mass 5.95 kg/m², One Click LCA | Generic | One Click LCA | 1.1 Foundations (substructure) | m2 |  |  | 5.95 | 2.9294 | 0.0142 | 0.2235 | 0.0383 | 0.0022 | C3 | 3.2076 | 17.43 | kgCO2e/kg | [6 empty] | rebar_mesh | A252
286 | steel | 665767178d5a781a8990cd23 | Steel spiral staircase, width: 1.2 m, for height: 2.7 m, 330 kg/unit, One Click LCA | Generic | One Click LCA | 1.1 Foundations (substructure) | unit |  |  | 330 | 3.3842 | 0.0142 | 0.2579 | 0.0383 | 0.0022 | C3 | 3.6968 | 1116.79 | kgCO2e/kg | [6 empty] | staircase
287 | steel | 665767178d5a781a8990cd23 | Steel straight staircase, width: 1.2 m, for height: 2.7 m, 670 kg/unit, One Click LCA | Generic | One Click LCA | 1.1 Foundations (substructure) | unit |  |  | 670 | 3.3951 | 0.0142 | 0.2587 | 0.0383 | 0.0022 | C3 | 3.7085 | 2274.69 | kgCO2e/kg | [6 empty] | staircase
288 | steel | 5bf348f48e202b0302eaa6ce | Steel sheets, generic, 0% recycled content (only virgin materials), S235, S275 and S355, One Click LCA | Generic | One Click LCA | 1.1 Foundations (substructure) | kg |  |  | 1 | 4.17 | 0.0142 | 0.14 | 0.0383 | 0.0022 | C3 | 4.3647 | 4.17 | kgCO2e/kg | [6 empty] | steel_sheet | S235 | 0
289 | steel | 5bf348f48e202b0302eaa6cf | Steel sheets, generic, 15% recycled content, S235, S275 and S355, One Click LCA | Generic | One Click LCA | 1.1 Foundations (substructure) | kg |  |  | 1 | 3.17 | 0.0142 | 0.106 | 0.0383 | 0.0022 | C3 | 3.3307 | 3.17 | kgCO2e/kg | [6 empty] | steel_sheet | S235 | 15
290 | steel | 5bf348f48e202b0302eaa6d0 | Steel sheets, generic, 20% recycled content, S235, S275 and S355, One Click LCA | Generic | One Click LCA | 1.1 Foundations (substructure) | kg |  |  | 1 | 3.02 | 0.0142 | 0.101 | 0.0383 | 0.0022 | C3 | 3.1757 | 3.02 | kgCO2e/kg | [6 empty] | steel_sheet | S235 | 20
291 | steel | 5bf348f48e202b0302eaa6d1 | Steel sheets, generic, 30% recycled content, S235, S275 and S355, One Click LCA | Generic | One Click LCA | 1.1 Foundations (substructure) | kg |  |  | 1 | 2.87 | 0.0142 | 0.0964 | 0.0383 | 0.0022 | C3 | 3.0211 | 2.87 | kgCO2e/kg | [6 empty] | steel_sheet | S235 | 30
292 | steel | 5bf348f48e202b0302eaa6d2 | Steel sheets, generic, 60% recycled content, S235, S275 and S355, One Click LCA | Generic | One Click LCA | 1.1 Foundations (substructure) | kg |  |  | 1 | 2.69 | 0.0142 | 0.0905 | 0.0383 | 0.0022 | C3 | 2.8352 | 2.69 | kgCO2e/kg | [6 empty] | steel_sheet | S235 | 60
293 | steel | 5bf348f48e202b0302eaa6d3 | Steel sheets, generic, 80% recycled content, S235, S275 and S355, One Click LCA | Generic | One Click LCA | 1.1 Foundations (substructure) | kg |  |  | 1 | 1.77 | 0.0142 | 0.0603 | 0.0383 | 0.0022 | C3 | 1.885 | 1.77 | kgCO2e/kg | [6 empty] | steel_sheet | S235 | 80
294 | steel | 5bf348f48e202b0302eaa6d4 | Steel sheets, generic, 90% recycled content (typical), S235, S275 and S355, One Click LCA | Generic | One Click LCA | 1.1 Foundations (substructure) | kg |  |  | 1 | 1.38 | 0.0142 | 0.0475 | 0.0383 | 0.0022 | C3 | 1.4822 | 1.38 | kgCO2e/kg | [6 empty] | steel_sheet | S235 | 90
295 | steel | 63184f4beacb8327acada268 | Steel sheets, generic, 100% recycled content, S235, S275 and S355, One Click LCA | Generic | One Click LCA | 1.1 Foundations (substructure) | kg |  |  | 1 | 1.14 | 0.0142 | 0.0393 | 0.0383 | 0.0022 | C3 | 1.234 | 1.14 | kgCO2e/kg | [6 empty] | steel_sheet | S235 | 100
296 | steel | 68f383b8b55a9f4e9a043338 | Structural steel plate and closed section, One Click LCA | Generic | One Click LCA | 1.1 Foundations (substructure) | kg |  |  | 1 | 2.38 | 0.0142 | 0.0804 | 0.0383 | 0.0022 | C3 | 2.5151 | 2.38 | kgCO2e/kg | [6 empty] | structural_plate
297 | steel | 68f383f3b55a9f4e9a043395 | Structural steel plate and closed section, RICS UK baseline dataset, One Click LCA | RICS UK baseline | One Click LCA | 1.1 Foundations (substructure) | kg |  |  | 1 | 2.38 | 0.0142 | 0.0804 | 0.0383 | 0.0022 | C3 | 2.5151 | 2.38 | kgCO2e/kg | [6 empty] | structural_plate
298 | steel | 68f383b8b55a9f4e9a043338 | Structural steel rolled section, One Click LCA | Generic | One Click LCA | 1.1 Foundations (substructure) | kg |  |  | 1 | 2 | 0.0142 | 0.0679 | 0.0383 | 0.0022 | C3 | 2.1226 | 2 | kgCO2e/kg | [6 empty] | structural_plate
299 | steel | 68f383f3b55a9f4e9a043395 | Structural steel rolled section, RICS UK baseline dataset, One Click LCA | RICS UK baseline | One Click LCA | 1.1 Foundations (substructure) | kg |  |  | 1 | 2 | 0.0142 | 0.0679 | 0.0383 | 0.0022 | C3 | 2.1226 | 2 | kgCO2e/kg | [6 empty] | structural_plate
300 | steel | 6973b6d58337fa6644e7086f | Structural steel sections, calculated average for China, One Click LCA | China average | Calculated average for structural steel sections with 10% recycled content | 1.1 Foundations (substructure) | kg |  |  | 1 | 2.13 | 0.0142 | 0.0721 | 0.0383 | 0.0022 | C3 | 2.2568 | 2.13 | kgCO2e/kg | [6 empty] | structural_plate
301 | steel | 6973b6d58337fa6644e7086f | Structural steel sheet and decking, calculated average for China, One Click LCA | China average | Calculated average for structural steel sheet and decking with 10% recycled content | 1.1 Foundations (substructure) | kg |  |  | 1 | 2.74 | 0.0142 | 0.0922 | 0.0383 | 0.0022 | C3 | 2.8869 | 2.74 | kgCO2e/kg | [6 empty] | structural_plate
302 | steel | 5bf348f48e202b0302eaa6c2 | Structural steel profiles, generic, 0% recycled content (only virgin materials), I, H, U, L, and T sections, S235, S275 and S355, One Click LCA | Generic | One Click LCA | 1.1 Foundations (substructure) | kg |  |  | 1 | 3.48 | 0.0142 | 0.116 | 0.0383 | 0.0022 | C3 | 3.6507 | 3.48 | kgCO2e/kg | [6 empty] | structural_profile | S235 | 0
303 | steel | 5bf348f48e202b0302eaa6c3 | Structural steel profiles, generic, 15% recycled content (only virgin materials), I, H, U, L, and T sections, S235, S275 and S355, One Click LCA | Generic | One Click LCA | 1.1 Foundations (substructure) | kg |  |  | 1 | 3.01 | 0.0142 | 0.101 | 0.0383 | 0.0022 | C3 | 3.1657 | 3.01 | kgCO2e/kg | [6 empty] | structural_profile | S235 | 15
304 | steel | 5bf348f48e202b0302eaa6c4 | Structural steel profiles, generic, 20% recycled content, I, H, U, L, and T sections, S235, S275 and S355, One Click LCA | Generic | One Click LCA | 1.1 Foundations (substructure) | kg |  |  | 1 | 2.77 | 0.0142 | 0.0932 | 0.0383 | 0.0022 | C3 | 2.9179 | 2.77 | kgCO2e/kg | [6 empty] | structural_profile | S235 | 20
305 | steel | 5bf348f48e202b0302eaa6c5 | Structural steel profiles, generic, 40% recycled content, I, H, U, L, and T sections, S235, S275 and S355, One Click LCA | Generic | One Click LCA | 1.1 Foundations (substructure) | kg |  |  | 1 | 2.56 | 0.0142 | 0.0864 | 0.0383 | 0.0022 | C3 | 2.7011 | 2.56 | kgCO2e/kg | [6 empty] | structural_profile | S235 | 40
306 | steel | 5bf348f48e202b0302eaa6c6 | Structural steel profiles, generic, 60% recycled content, I, H, U, L, and T sections, S235, S275 and S355, One Click LCA | Generic | One Click LCA | 1.1 Foundations (substructure) | kg |  |  | 1 | 2.39 | 0.0142 | 0.0805 | 0.0383 | 0.0022 | C3 | 2.5252 | 2.39 | kgCO2e/kg | [6 empty] | structural_profile | S235 | 60
307 | steel | 5bf348f48e202b0302eaa6c7 | Structural steel profiles, generic, 80% recycled content, I, H, U, L, and T sections, S235, S275 and S355, One Click LCA | Generic | One Click LCA | 1.1 Foundations (substructure) | kg |  |  | 1 | 1.63 | 0.0142 | 0.0555 | 0.0383 | 0.0022 | C3 | 1.7402 | 1.63 | kgCO2e/kg | [6 empty] | structural_profile | S235 | 80
308 | steel | 5bf348f48e202b0302eaa6c8 | Structural steel profiles, generic, 90% recycled content (typical), I, H, U, L, and T sections, S235, S275 and S355, One Click LCA | Generic | One Click LCA | 1.1 Foundations (substructure) | kg |  |  | 1 | 1 | 0.0142 | 0.0349 | 0.0383 | 0.0022 | C3 | 1.0896 | 1 | kgCO2e/kg | [6 empty] | structural_profile | S235 | 90
309 | steel | 63184f4ceacb8327acadaa4c | Structural steel profiles, generic, 100% recycled content, I, H, U, L, and T sections, S235, S275 and S355, One Click LCA | Generic | One Click LCA | 1.1 Foundations (substructure) | kg |  |  | 1 | 0.936 | 0.0142 | 0.0327 | 0.0383 | 0.0022 | C3 | 1.0234 | 0.936 | kgCO2e/kg | [6 empty] | structural_profile | S235 | 100
310 | steel | 664ae4c3dd077521762d0114 | Galvanized steel stud framing profiles per m2 (air gap included), UD and CD profiles included, wing width: 6 mm, flange width:50 mm, steel thicnkess:0.6 mm (23 gauge), 450 mm spacing, 2.4 kg/m2, 70% recycled content, One Click LCA | Generic | One Click LCA | 1.1 Foundations (substructure) | m2 |  |  | 2.4 | 2.1542 | 0.0142 | 0.1654 | 0.0383 | 0.0022 | C3 | 2.3743 | 5.17 | kgCO2e/kg | [6 empty] | stud_framing |  | 70
311 | steel | 664ae4b2dd077521762d00fc | Galvanized steel stud framing profiles per m2 (air gap included), UD and CD profiles included, wing width: 6 mm, flange width:50 mm, steel thicnkess:0.6 mm (23 gauge), 600 mm spacing, 1.6 kg/m2, 70% recycled content, One Click LCA | Generic | One Click LCA | 1.1 Foundations (substructure) | m2 |  |  | 1.6 | 2.1562 | 0.0142 | 0.1656 | 0.0383 | 0.0022 | C3 | 2.3765 | 3.45 | kgCO2e/kg | [6 empty] | stud_framing |  | 70
312 | steel | 664ae4bcdd077521762d0108 | Galvanized steel stud framing profiles per m2 (air gap included), UD and CD profiles included, wing width: 6 mm, flange width:50 mm, steel thicnkess:0.6 mm (23 gauge), 900 mm spacing, 1.4 kg/m2, 70% recycled content, One Click LCA | Generic | One Click LCA | 1.1 Foundations (substructure) | m2 |  |  | 1.4 | 2.1571 | 0.0141 | 0.1657 | 0.0383 | 0.0022 | C3 | 2.3774 | 3.02 | kgCO2e/kg | [6 empty] | stud_framing |  | 70
313 | steel | 68f383e7b55a9f4e9a04337f | Galvanised steel support framing, 500 mm centre, 3.3 kg/m, One Click LCA | Generic | One Click LCA | 1.1 Foundations (substructure) | m |  |  | 3.3 | 2.4424 | 0.0142 | 0.1873 | 0.0382 | 0.0022 | C3 | 2.6843 | 8.06 | kgCO2e/kg | [6 empty] | stud_framing
314 | steel | 68f383eab55a9f4e9a043387 | Galvanised steel support framing, 500 mm centre, 3.3 kg/m, RICS UK baseline dataset, One Click LCA | RICS UK baseline | One Click LCA | 1.1 Foundations (substructure) | m |  |  | 3.3 | 2.4424 | 0.0142 | 0.1873 | 0.0382 | 0.0022 | C3 | 2.6843 | 8.06 | kgCO2e/kg | [6 empty] | stud_framing
315 | steel | 664ae4bedd077521762d010d | Galvanized steel stud framing profiles per m2 (air gap included), UD and CD profiles included, wing width: 6 mm, flange width:50 mm, steel thicnkess:0.6 mm (23 gauge), 450 mm spacing, 2.4 kg/m2, One Click LCA | Generic | One Click LCA | 1.1 Foundations (substructure) | m2 |  |  | 2.4 | 3.3375 | 0.0142 | 0.2542 | 0.0383 | 0.0022 | C3 | 3.6464 | 8.01 | kgCO2e/kg | [6 empty] | stud_framing
316 | steel | 664ae4bfdd077521762d010e | Galvanized steel stud framing profiles per m2 (air gap included), UD and CD profiles included, wing width: 6 mm, flange width:50 mm, steel thicnkess:0.6 mm (23 gauge), 600 mm spacing, 1.6 kg/m2, One Click LCA | Generic | One Click LCA | 1.1 Foundations (substructure) | m2 |  |  | 1.6 | 3.3375 | 0.0142 | 0.2544 | 0.0383 | 0.0022 | C3 | 3.6466 | 5.34 | kgCO2e/kg | [6 empty] | stud_framing
317 | steel | 664ae4c3dd077521762d0116 | Galvanized steel stud framing profiles per m2 (air gap included), UD and CD profiles included, wing width: 6 mm, flange width:50 mm, steel thicnkess:0.6 mm (23 gauge), 900 mm spacing, 1.4 kg/m2, One Click LCA | Generic | One Click LCA | 1.1 Foundations (substructure) | m2 |  |  | 1.4 | 3.3357 | 0.0141 | 0.2543 | 0.0383 | 0.0022 | C3 | 3.6446 | 4.67 | kgCO2e/kg | [6 empty] | stud_framing
318 | steel | 68f383d1b55a9f4e9a043357 | Galvanized steel stud, 500 mm centre, 6.5 kg/m, One Click LCA | Generic | One Click LCA | 1.1 Foundations (substructure) | m |  |  | 6.5 | 2.4338 | 0.0142 | 0.1862 | 0.0383 | 0.0022 | C3 | 2.6747 | 15.82 | kgCO2e/kg | [6 empty] | stud_framing
319 | steel | 68f383dfb55a9f4e9a04336d | Galvanized steel stud, 500 mm centre, 6.5 kg/m, RICS UK baseline dataset, One Click LCA | RICS UK baseline | One Click LCA | 1.1 Foundations (substructure) | m |  |  | 6.5 | 2.4338 | 0.0142 | 0.1862 | 0.0383 | 0.0022 | C3 | 2.6747 | 15.82 | kgCO2e/kg | [6 empty] | stud_framing
320 | aluminum | 64ab01a33284ff6d5a402ac3 | Aluminium façade cladding panel, anodized, 2.5 kg/m2, 0% recycled content, One Click LCA | Generic | One Click LCA | 1.1 Foundations (substructure) | m2 |  | 2.5 | 2.5 | 21.912 | 0.018 | 1.648 | 0.0383 | 0.0021 | C3 | 23.6184 | 54.78 | kgCO2e/kg |  |  |  |  | built_in |  |  |  | 0 | cladding_panel | anodized
321 | aluminum | 64ab01a43284ff6d5a402acf | Aluminium façade cladding panel, anodized, 4.5 kg/m2, 0% recycled content, One Click LCA | Generic | One Click LCA | 1.1 Foundations (substructure) | m2 |  | 4.5 | 4.5 | 20.7689 | 0.018 | 1.5622 | 0.0382 | 0.0021 | C3 | 22.3894 | 93.46 | kgCO2e/kg |  |  |  |  | built_in |  |  |  | 0 | cladding_panel | anodized
322 | aluminum | 64ab01a23284ff6d5a402abd | Aluminium façade cladding panel, anodized, 7.5 kg/m2, 0% recycled content, One Click LCA | Generic | One Click LCA | 1.1 Foundations (substructure) | m2 |  | 7.5 | 7.5 | 20.2013 | 0.018 | 1.52 | 0.0383 | 0.0021 | C3 | 21.7797 | 151.51 | kgCO2e/kg |  |  |  |  | built_in |  |  |  | 0 | cladding_panel | anodized
323 | aluminum | 64ab019f3284ff6d5a402aa9 | Aluminium façade cladding panel, powder coated, 2.5 kg/m2, 0% recycled content, One Click LCA | Generic | One Click LCA | 1.1 Foundations (substructure) | m2 |  | 2.5 | 2.5 | 21.068 | 0.018 | 1.584 | 0.0383 | 0.0021 | C3 | 22.7104 | 52.67 | kgCO2e/kg |  |  |  |  | built_in |  |  |  | 0 | cladding_panel | powder_coated
324 | aluminum | 64ab01a13284ff6d5a402ab3 | Aluminium façade cladding panel, powder coated, 4.5 kg/m2, 0% recycled content, One Click LCA | Generic | One Click LCA | 1.1 Foundations (substructure) | m2 |  | 4.5 | 4.5 | 20.3089 | 0.018 | 1.5267 | 0.0382 | 0.0021 | C3 | 21.8939 | 91.39 | kgCO2e/kg |  |  |  |  | built_in |  |  |  | 0 | cladding_panel | powder_coated
325 | aluminum | 64ab01a13284ff6d5a402ab1 | Aluminium façade cladding panel, powder coated, 7.5 kg/m2, 0% recycled content, One Click LCA | Generic | One Click LCA | 1.1 Foundations (substructure) | m2 |  | 7.5 | 7.5 | 19.9213 | 0.018 | 1.4987 | 0.0383 | 0.0021 | C3 | 21.4784 | 149.41 | kgCO2e/kg |  |  |  |  | built_in |  |  |  | 0 | cladding_panel | powder_coated
326 | aluminum | 64ab019f3284ff6d5a402aaa | Aluminium façade cladding panel, anodized, 2.5 kg/m2, 30% recycled content, One Click LCA | Generic | One Click LCA | 1.1 Foundations (substructure) | m2 |  | 2.5 | 2.5 | 17.26 | 0.018 | 1.3 | 0.0383 | 0.0021 | C3 | 18.6184 | 43.15 | kgCO2e/kg |  |  |  |  | built_in |  |  |  | 30 | cladding_panel | anodized
327 | aluminum | 64ab01a33284ff6d5a402ac7 | Aluminium façade cladding panel, anodized, 4.5 kg/m2, 30% recycled content, One Click LCA | Generic | One Click LCA | 1.1 Foundations (substructure) | m2 |  | 4.5 | 4.5 | 16.1178 | 0.018 | 1.2133 | 0.0382 | 0.0021 | C3 | 17.3894 | 72.53 | kgCO2e/kg |  |  |  |  | built_in |  |  |  | 30 | cladding_panel | anodized
328 | aluminum | 64ab01a23284ff6d5a402abf | Aluminium façade cladding panel, anodized, 7.5 kg/m2, 30% recycled content, One Click LCA | Generic | One Click LCA | 1.1 Foundations (substructure) | m2 |  | 7.5 | 7.5 | 15.5133 | 0.018 | 1.168 | 0.0383 | 0.0021 | C3 | 16.7397 | 116.35 | kgCO2e/kg |  |  |  |  | built_in |  |  |  | 30 | cladding_panel | anodized
329 | aluminum | 64ab01a13284ff6d5a402ab4 | Aluminium façade cladding panel, powder coated, 2.5 kg/m2, 30% recycled content, One Click LCA | Generic | One Click LCA | 1.1 Foundations (substructure) | m2 |  | 2.5 | 2.5 | 16.42 | 0.018 | 1.236 | 0.0383 | 0.0021 | C3 | 17.7144 | 41.05 | kgCO2e/kg |  |  |  |  | built_in |  |  |  | 30 | cladding_panel | powder_coated
330 | aluminum | 64ab019f3284ff6d5a402aa7 | Aluminium façade cladding panel, powder coated, 4.5 kg/m2, 30% recycled content, One Click LCA | Generic | One Click LCA | 1.1 Foundations (substructure) | m2 |  | 4.5 | 4.5 | 15.66 | 0.018 | 1.1778 | 0.0382 | 0.0021 | C3 | 16.8961 | 70.47 | kgCO2e/kg |  |  |  |  | built_in |  |  |  | 30 | cladding_panel | powder_coated
331 | aluminum | 64ab01a23284ff6d5a402ac2 | Aluminium façade cladding panel, powder coated, 7.5 kg/m2, 30% recycled content, One Click LCA | Generic | One Click LCA | 1.1 Foundations (substructure) | m2 |  | 7.5 | 7.5 | 15.1587 | 0.018 | 1.1413 | 0.0383 | 0.0021 | C3 | 16.3584 | 113.69 | kgCO2e/kg |  |  |  |  | built_in |  |  |  | 30 | cladding_panel | powder_coated
332 | aluminum | 65643ea493a6536fd868e641 | Aluminium façade cladding panel, powder coated, 2.5 kg/m2, 50% recycled content, One Click LCA | Generic | One Click LCA | 1.1 Foundations (substructure) | m2 |  | 2.5 | 2.5 | 12.64 | 0.018 | 0.952 | 0.0383 | 0.0021 | C3 | 13.6504 | 31.6 | kgCO2e/kg |  |  |  |  | built_in |  |  |  | 50 | cladding_panel | powder_coated
333 | aluminum | 65643ea893a6536fd868e643 | Aluminium façade cladding panel, powder coated, 4.5 kg/m2, 50% recycled content, One Click LCA | Generic | One Click LCA | 1.1 Foundations (substructure) | m2 |  | 4.5 | 4.5 | 11.6378 | 0.018 | 0.8778 | 0.0382 | 0.0021 | C3 | 12.5739 | 52.37 | kgCO2e/kg |  |  |  |  | built_in |  |  |  | 50 | cladding_panel | powder_coated
334 | aluminum | 65643ea793a6536fd868e642 | Aluminium façade cladding panel, powder coated, 7.5 kg/m2, 50% recycled content, One Click LCA | Generic | One Click LCA | 1.1 Foundations (substructure) | m2 |  | 7.5 | 7.5 | 11.144 | 0.018 | 0.84 | 0.0383 | 0.0021 | C3 | 12.0424 | 83.58 | kgCO2e/kg |  |  |  |  | built_in |  |  |  | 50 | cladding_panel | powder_coated
335 | aluminum | 64ab01a23284ff6d5a402abb | Aluminium façade cladding panel, anodized, 2.5 kg/m2, 70% recycled content, One Click LCA | Generic | One Click LCA | 1.1 Foundations (substructure) | m2 |  | 2.5 | 2.5 | 9.716 | 0.018 | 0.732 | 0.0383 | 0.0021 | C3 | 10.5064 | 24.29 | kgCO2e/kg |  |  |  |  | built_in |  |  |  | 70 | cladding_panel | anodized
336 | aluminum | 64ab01a43284ff6d5a402acd | Aluminium façade cladding panel, anodized, 4.5 kg/m2, 70% recycled content, One Click LCA | Generic | One Click LCA | 1.1 Foundations (substructure) | m2 |  | 4.5 | 4.5 | 8.2444 | 0.018 | 0.6222 | 0.0382 | 0.0021 | C3 | 8.9249 | 37.1 | kgCO2e/kg |  |  |  |  | built_in |  |  |  | 70 | cladding_panel | anodized
337 | aluminum | 64ab019f3284ff6d5a402aa6 | Aluminium façade cladding panel, anodized, 7.5 kg/m2, 70% recycled content, One Click LCA | Generic | One Click LCA | 1.1 Foundations (substructure) | m2 |  | 7.5 | 7.5 | 7.5067 | 0.018 | 0.568 | 0.0383 | 0.0021 | C3 | 8.1331 | 56.3 | kgCO2e/kg |  |  |  |  | built_in |  |  |  | 70 | cladding_panel | anodized
338 | aluminum | 64ab01a13284ff6d5a402ab8 | Aluminium façade cladding panel, powder coated, 2.5 kg/m2, 70% recycled content, One Click LCA | Generic | One Click LCA | 1.1 Foundations (substructure) | m2 |  | 2.5 | 2.5 | 8.632 | 0.018 | 0.652 | 0.0383 | 0.0021 | C3 | 9.3424 | 21.58 | kgCO2e/kg |  |  |  |  | built_in |  |  |  | 70 | cladding_panel | powder_coated
339 | aluminum | 64ab01a33284ff6d5a402ac5 | Aluminium façade cladding panel, powder coated, 4.5 kg/m2, 70% recycled content, One Click LCA | Generic | One Click LCA | 1.1 Foundations (substructure) | m2 |  | 4.5 | 4.5 | 7.6533 | 0.018 | 0.5778 | 0.0382 | 0.0021 | C3 | 8.2894 | 34.44 | kgCO2e/kg |  |  |  |  | built_in |  |  |  | 70 | cladding_panel | powder_coated
340 | aluminum | 64ab01a03284ff6d5a402aac | Aluminium façade cladding panel, powder coated, 7.5 kg/m2, 70% recycled content, One Click LCA | Generic | One Click LCA | 1.1 Foundations (substructure) | m2 |  | 7.5 | 7.5 | 7.1533 | 0.018 | 0.5413 | 0.0383 | 0.0021 | C3 | 7.753 | 53.65 | kgCO2e/kg |  |  |  |  | built_in |  |  |  | 70 | cladding_panel | powder_coated
341 | aluminum | 626e87825f359e15814b83d9 | Extruded aluminium profiles for window and door frames, generic, 0% recycled content, average world aluminium manufacturing technology, One Click LCA | World average | One Click LCA | 1.1 Foundations (substructure) | m2 |  |  | 7.8 | 20.0462 | 0.0179 | 1.5077 | 0.0383 | 0.0021 | C3 | 21.6122 | 156.36 | kgCO2e/kg |  |  |  |  | built_in |  |  |  | 0 | extrusion_profile
342 | aluminum | 626e87825f359e15814b83d4 | Extruded aluminium profiles for window and door frames, generic, 10% recycled content, average world aluminium manufacturing technology, One Click LCA | World average | One Click LCA | 1.1 Foundations (substructure) | m2 |  |  | 7.8 | 18.4949 | 0.0179 | 1.391 | 0.0383 | 0.0021 | C3 | 19.9442 | 144.26 | kgCO2e/kg |  |  |  |  | built_in |  |  |  | 10 | extrusion_profile
343 | aluminum | 626e87835f359e15814b83de | Extruded aluminium profiles for window and door frames, generic, 20% recycled content, average world aluminium manufacturing technology, One Click LCA | World average | One Click LCA | 1.1 Foundations (substructure) | m2 |  |  | 7.8 | 16.9436 | 0.0179 | 1.2756 | 0.0383 | 0.0021 | C3 | 18.2775 | 132.16 | kgCO2e/kg |  |  |  |  | built_in |  |  |  | 20 | extrusion_profile
344 | aluminum | 626e87835f359e15814b83de | Extruded aluminium profiles for window and door frames, generic, kg, 20% recycled content, average world aluminium manufacturing technology, One Click LCA | World average | One Click LCA | 1.1 Foundations (substructure) | kg |  |  | 1 | 16.94 | 0.018 | 1.28 | 0.0383 | 0.0021 | C3 | 18.2784 | 16.94 | kgCO2e/kg |  |  |  |  | built_in |  |  |  | 20 | extrusion_profile
345 | aluminum | 626e87845f359e15814b83e8 | Extruded aluminium profiles for window and door frames, generic, 30% recycled content, average world aluminium manufacturing technology, One Click LCA | World average | One Click LCA | 1.1 Foundations (substructure) | m2 |  |  | 7.8 | 15.3167 | 0.0179 | 1.1526 | 0.0383 | 0.0021 | C3 | 16.5276 | 119.47 | kgCO2e/kg |  |  |  |  | built_in |  |  |  | 30 | extrusion_profile
346 | aluminum | 65a4d09f947ea713e47ef8f5 | Extruded aluminium profiles for window and door frames, generic, 31% recycled content, RICS UK baseline dataset, One Click LCA | RICS UK baseline | One Click LCA | 1.1 Foundations (substructure) | m2 |  |  | 7.8 | 15.4782 | 0.0179 | 1.1654 | 0.0383 | 0.0021 | C3 | 16.7019 | 120.73 | kgCO2e/kg |  |  |  |  | built_in |  |  |  | 31 | extrusion_profile
347 | aluminum | 659afc8e5e394b406603e880 | Extruded aluminium profiles for window and door frames, generic, 31% recycled content, average world aluminium manufacturing technology, One Click LCA | World average | One Click LCA | 1.1 Foundations (substructure) | m2 |  |  | 7.8 | 15.4782 | 0.0179 | 1.1654 | 0.0383 | 0.0021 | C3 | 16.7019 | 120.73 | kgCO2e/kg |  |  |  |  | built_in |  |  |  | 31 | extrusion_profile
348 | aluminum | 626e87845f359e15814b83ec | Extruded aluminium profiles for window and door frames, generic, 40% recycled content, average world aluminium manufacturing technology, One Click LCA | World average | One Click LCA | 1.1 Foundations (substructure) | m2 |  |  | 7.8 | 13.3167 | 0.0179 | 1.0026 | 0.0383 | 0.0021 | C3 | 14.3776 | 103.87 | kgCO2e/kg |  |  |  |  | built_in |  |  |  | 40 | extrusion_profile
349 | aluminum | 626e87835f359e15814b83da | Extruded aluminium profiles for window and door frames, generic, 50% recycled content, average world aluminium manufacturing technology, One Click LCA | World average | One Click LCA | 1.1 Foundations (substructure) | m2 |  |  | 7.8 | 11.3167 | 0.0179 | 0.8526 | 0.0383 | 0.0021 | C3 | 12.2276 | 88.27 | kgCO2e/kg |  |  |  |  | built_in |  |  |  | 50 | extrusion_profile
350 | aluminum | 626e87835f359e15814b83e4 | Extruded aluminium profiles for window and door frames, generic, 60% recycled content, average world aluminium manufacturing technology, One Click LCA | World average | One Click LCA | 1.1 Foundations (substructure) | m2 |  |  | 7.8 | 9.3154 | 0.0179 | 0.7026 | 0.0383 | 0.0021 | C3 | 10.0763 | 72.66 | kgCO2e/kg |  |  |  |  | built_in |  |  |  | 60 | extrusion_profile
351 | aluminum | 626e87845f359e15814b83eb | Extruded aluminium profiles for window and door frames, generic, 70% recycled content, average world aluminium manufacturing technology, One Click LCA | World average | One Click LCA | 1.1 Foundations (substructure) | m2 |  |  | 7.8 | 7.3154 | 0.0179 | 0.5526 | 0.0383 | 0.0021 | C3 | 7.9263 | 57.06 | kgCO2e/kg |  |  |  |  | built_in |  |  |  | 70 | extrusion_profile
352 | aluminum | 626e87825f359e15814b83d8 | Extruded aluminium profiles for window and door frames, generic, 80% recycled content, average world aluminium manufacturing technology, One Click LCA | World average | One Click LCA | 1.1 Foundations (substructure) | m2 |  |  | 7.8 | 5.3154 | 0.0179 | 0.4026 | 0.0383 | 0.0021 | C3 | 5.7763 | 41.46 | kgCO2e/kg |  |  |  |  | built_in |  |  |  | 80 | extrusion_profile
353 | aluminum | 626e87835f359e15814b83dd | Extruded aluminium profiles for window and door frames, generic, 90% recycled content, average world aluminium manufacturing technology, One Click LCA | World average | One Click LCA | 1.1 Foundations (substructure) | m2 |  |  | 7.8 | 3.3141 | 0.0179 | 0.2526 | 0.0383 | 0.0021 | C3 | 3.625 | 25.85 | kgCO2e/kg |  |  |  |  | built_in |  |  |  | 90 | extrusion_profile
354 | aluminum | 63186946eacb8327acb63962 | Extruded aluminium profiles for window and door frames, generic, 100% recycled content, average world aluminium manufacturing technology, One Click LCA | World average | One Click LCA | 1.1 Foundations (substructure) | m2 |  |  | 7.8 | 2.3372 | 0.0179 | 0.1795 | 0.0383 | 0.0021 | C3 | 2.575 | 18.23 | kgCO2e/kg |  |  |  |  | built_in |  |  |  | 100 | extrusion_profile
355 | aluminum | 62778e55e75b4d72705d99b4 | Aluminium sheet, generic, 0% recycled content, average European aluminium manufacturing technology, One Click LCA | European average | One Click LCA | 1.1 Foundations (substructure) | m2 |  |  | 2.7 | 15.6407 | 0.018 | 1.1778 | 0.0381 | 0.0021 | C3 | 16.8767 | 42.23 | kgCO2e/kg |  |  |  |  | built_in |  |  |  | 0 | sheet
356 | aluminum | 62778e54e75b4d72705d99a8 | Aluminium sheet, generic, 0% recycled content, average world aluminium manufacturing technology, One Click LCA | World average | One Click LCA | 1.1 Foundations (substructure) | m2 |  |  | 2.7 | 19.3407 | 0.018 | 1.4556 | 0.0381 | 0.0021 | C3 | 20.8545 | 52.22 | kgCO2e/kg |  |  |  |  | built_in |  |  |  | 0 | sheet
357 | aluminum | 62778e53e75b4d72705d99a7 | Aluminium sheet, generic, 10% recycled content, average European aluminium manufacturing technology, One Click LCA | European average | One Click LCA | 1.1 Foundations (substructure) | m2 |  |  | 2.7 | 14.8185 | 0.018 | 1.1148 | 0.0381 | 0.0021 | C3 | 15.9915 | 40.01 | kgCO2e/kg |  |  |  |  | built_in |  |  |  | 10 | sheet
358 | aluminum | 62778e54e75b4d72705d99af | Aluminium sheet, generic, 10% recycled content, average world aluminium manufacturing technology, One Click LCA | World average | One Click LCA | 1.1 Foundations (substructure) | m2 |  |  | 2.7 | 17.7926 | 0.018 | 1.337 | 0.0381 | 0.0021 | C3 | 19.1878 | 48.04 | kgCO2e/kg |  |  |  |  | built_in |  |  |  | 10 | sheet
359 | aluminum | 62778e54e75b4d72705d99a9 | Aluminium sheet, generic, 20% recycled content, average European aluminium manufacturing technology, One Click LCA | European average | One Click LCA | 1.1 Foundations (substructure) | m2 |  |  | 2.7 | 13.9963 | 0.018 | 1.0556 | 0.0381 | 0.0021 | C3 | 15.1101 | 37.79 | kgCO2e/kg |  |  |  |  | built_in |  |  |  | 20 | sheet
360 | aluminum | 62778e56e75b4d72705d99bc | Aluminium sheet, generic, 20% recycled content, average world aluminium manufacturing technology, One Click LCA | World average | One Click LCA | 1.1 Foundations (substructure) | m2 |  |  | 2.7 | 16.2407 | 0.018 | 1.2222 | 0.0381 | 0.0021 | C3 | 17.5211 | 43.85 | kgCO2e/kg |  |  |  |  | built_in |  |  |  | 20 | sheet
361 | aluminum | 62778e55e75b4d72705d99b5 | Aluminium sheet, generic, 30% recycled content, average European aluminium manufacturing technology, One Click LCA | European average | One Click LCA | 1.1 Foundations (substructure) | m2 |  |  | 2.7 | 12.6667 | 0.018 | 0.9556 | 0.0381 | 0.0021 | C3 | 13.6805 | 34.2 | kgCO2e/kg |  |  |  |  | built_in |  |  |  | 30 | sheet
362 | aluminum | 62778e55e75b4d72705d99b6 | Aluminium sheet, generic, 30% recycled content, average world aluminium manufacturing technology, One Click LCA | World average | One Click LCA | 1.1 Foundations (substructure) | m2 |  |  | 2.7 | 14.4074 | 0.018 | 1.0852 | 0.0381 | 0.0021 | C3 | 15.5508 | 38.9 | kgCO2e/kg |  |  |  |  | built_in |  |  |  | 30 | sheet
363 | aluminum | 65a4d095947ea713e47ef7a7 | Aluminium sheet, generic, 31% recycled content, RICS UK baseline dataset, One Click LCA | RICS UK baseline | One Click LCA | 1.1 Foundations (substructure) | m2 |  |  | 2.7 | 14.5741 | 0.018 | 1.0963 | 0.0381 | 0.0021 | C3 | 15.7286 | 39.35 | kgCO2e/kg |  |  |  |  | built_in |  |  |  | 31 | sheet
364 | aluminum | 659afc935e394b406603e889 | Aluminium sheet, generic, 31% recycled content, average world aluminium manufacturing technology, One Click LCA | World average | One Click LCA | 1.1 Foundations (substructure) | m2 |  |  | 2.7 | 14.5741 | 0.018 | 1.0963 | 0.0381 | 0.0021 | C3 | 15.7286 | 39.35 | kgCO2e/kg |  |  |  |  | built_in |  |  |  | 31 | sheet
365 | aluminum | 62778e55e75b4d72705d99b7 | Aluminium sheet, generic, 40% recycled content, average European aluminium manufacturing technology, One Click LCA | European average | One Click LCA | 1.1 Foundations (substructure) | m2 |  |  | 2.7 | 10.963 | 0.018 | 0.8259 | 0.0381 | 0.0021 | C3 | 11.8471 | 29.6 | kgCO2e/kg |  |  |  |  | built_in |  |  |  | 40 | sheet
366 | aluminum | 62778e54e75b4d72705d99b1 | Aluminium sheet, generic, 40% recycled content, average world aluminium manufacturing technology, One Click LCA | World average | One Click LCA | 1.1 Foundations (substructure) | m2 |  |  | 2.7 | 12.4037 | 0.018 | 0.9333 | 0.0381 | 0.0021 | C3 | 13.3952 | 33.49 | kgCO2e/kg |  |  |  |  | built_in |  |  |  | 40 | sheet
367 | aluminum | 62778e54e75b4d72705d99ac | Aluminium sheet, generic, 50% recycled content, average European aluminium manufacturing technology, One Click LCA | European average | One Click LCA | 1.1 Foundations (substructure) | m2 |  |  | 2.7 | 9.2667 | 0.018 | 0.7 | 0.0381 | 0.0021 | C3 | 10.0249 | 25.02 | kgCO2e/kg |  |  |  |  | built_in |  |  |  | 50 | sheet
368 | aluminum | 62778e54e75b4d72705d99ab | Aluminium sheet, generic, 50% recycled content, average world aluminium manufacturing technology, One Click LCA | World average | One Click LCA | 1.1 Foundations (substructure) | m2 |  |  | 2.7 | 10.4037 | 0.018 | 0.7852 | 0.0381 | 0.0021 | C3 | 11.2471 | 28.09 | kgCO2e/kg |  |  |  |  | built_in |  |  |  | 50 | sheet
369 | aluminum | 62778e54e75b4d72705d99aa | Aluminium sheet, generic, 60% recycled content, average European aluminium manufacturing technology, One Click LCA | European average | One Click LCA | 1.1 Foundations (substructure) | m2 |  |  | 2.7 | 7.5667 | 0.018 | 0.5704 | 0.0381 | 0.0021 | C3 | 8.1953 | 20.43 | kgCO2e/kg |  |  |  |  | built_in |  |  |  | 60 | sheet
370 | aluminum | 62778e55e75b4d72705d99b9 | Aluminium sheet, generic, 60% recycled content, average world aluminium manufacturing technology, One Click LCA | World average | One Click LCA | 1.1 Foundations (substructure) | m2 |  |  | 2.7 | 8.4037 | 0.018 | 0.6333 | 0.0381 | 0.0021 | C3 | 9.0952 | 22.69 | kgCO2e/kg |  |  |  |  | built_in |  |  |  | 60 | sheet
371 | aluminum | 62778e55e75b4d72705d99b8 | Aluminium sheet, generic, 70% recycled content, average European aluminium manufacturing technology, One Click LCA | European average | One Click LCA | 1.1 Foundations (substructure) | m2 |  |  | 2.7 | 5.8667 | 0.018 | 0.4444 | 0.0381 | 0.0021 | C3 | 6.3693 | 15.84 | kgCO2e/kg |  |  |  |  | built_in |  |  |  | 70 | sheet
372 | aluminum | 62778e55e75b4d72705d99b3 | Aluminium sheet, generic, 70% recycled content, average world aluminium manufacturing technology, One Click LCA | World average | One Click LCA | 1.1 Foundations (substructure) | m2 |  |  | 2.7 | 6.4 | 0.018 | 0.4852 | 0.0381 | 0.0021 | C3 | 6.9434 | 17.28 | kgCO2e/kg |  |  |  |  | built_in |  |  |  | 70 | sheet
373 | aluminum | 62778e55e75b4d72705d99b2 | Aluminium sheet, generic, 80% recycled content, average European aluminium manufacturing technology, One Click LCA | European average | One Click LCA | 1.1 Foundations (substructure) | m2 |  |  | 2.7 | 4.1667 | 0.018 | 0.317 | 0.0381 | 0.0021 | C3 | 4.5419 | 11.25 | kgCO2e/kg |  |  |  |  | built_in |  |  |  | 80 | sheet
374 | aluminum | 62778e54e75b4d72705d99ad | Aluminium sheet, generic, 80% recycled content, average world aluminium manufacturing technology, One Click LCA | World average | One Click LCA | 1.1 Foundations (substructure) | m2 |  |  | 2.7 | 4.4 | 0.018 | 0.3344 | 0.0381 | 0.0021 | C3 | 4.7926 | 11.88 | kgCO2e/kg |  |  |  |  | built_in |  |  |  | 80 | sheet
375 | aluminum | 62778e55e75b4d72705d99ba | Aluminium sheet, generic, 90% recycled content, average European aluminium manufacturing technology, One Click LCA | European average | One Click LCA | 1.1 Foundations (substructure) | m2 |  |  | 2.7 | 2.4667 | 0.018 | 0.1896 | 0.0381 | 0.0021 | C3 | 2.7145 | 6.66 | kgCO2e/kg |  |  |  |  | built_in |  |  |  | 90 | sheet
376 | aluminum | 62778e56e75b4d72705d99bb | Aluminium sheet, generic, 90% recycled content, average world aluminium manufacturing technology, One Click LCA | World average | One Click LCA | 1.1 Foundations (substructure) | m2 |  |  | 2.7 | 2.4 | 0.018 | 0.1844 | 0.0381 | 0.0021 | C3 | 2.6426 | 6.48 | kgCO2e/kg |  |  |  |  | built_in |  |  |  | 90 | sheet
377 | aluminum | 63184f4ceacb8327acadad4b | Aluminium sheet, generic, 100% recycled content, average European aluminium manufacturing technology, One Click LCA | European average | One Click LCA | 1.1 Foundations (substructure) | m2 |  |  | 2.7 | 1.637 | 0.018 | 0.1274 | 0.0381 | 0.0021 | C3 | 1.8226 | 4.42 | kgCO2e/kg |  |  |  |  | built_in |  |  |  | 100 | sheet
378 | aluminum | 63184f4ceacb8327acadad4c | Aluminium sheet, generic, 100% recycled content, average world technology, One Click LCA | World average | One Click LCA | 1.1 Foundations (substructure) | m2 |  |  | 2.7 | 1.4222 | 0.018 | 0.1111 | 0.0381 | 0.0021 | C3 | 1.5915 | 3.84 | kgCO2e/kg |  |  |  |  | built_in |  |  |  | 100 | sheet
379 | aluminum | 626e87825f359e15814b83d5 | Cast aluminium slabs and billets, generic, 0% recycled content, average European aluminium manufacturing technology, One Click LCA | European average | One Click LCA | 1.1 Foundations (substructure) | kg |  |  | 1 | 15.15 | 0.018 | 1.14 | 0.0383 | 0.0021 | C3 | 16.3484 | 15.15 | kgCO2e/kg |  |  |  |  | upstream_ingot |  |  |  | 0 | ingot_billet
380 | aluminum | 626561b80309b0072a2634c4 | Cast aluminium slabs and billets, generic, 0% recycled content, average world aluminium manufacturing technology, One Click LCA | World average | One Click LCA | 1.1 Foundations (substructure) | kg |  |  | 1 | 18.72 | 0.018 | 1.41 | 0.0383 | 0.0021 | C3 | 20.1884 | 18.72 | kgCO2e/kg |  |  |  |  | upstream_ingot |  |  |  | 0 | ingot_billet
381 | aluminum | 626e87835f359e15814b83db | Cast aluminium slabs and billets, generic, 10% recycled content, average European aluminium manufacturing technology, One Click LCA | European average | One Click LCA | 1.1 Foundations (substructure) | kg |  |  | 1 | 14.33 | 0.018 | 1.08 | 0.0383 | 0.0021 | C3 | 15.4684 | 14.33 | kgCO2e/kg |  |  |  |  | upstream_ingot |  |  |  | 10 | ingot_billet
382 | aluminum | 626561b80309b0072a2634c7 | Cast aluminium slabs and billets, generic, 10% recycled content, average world aluminium manufacturing technology, One Click LCA | World average | One Click LCA | 1.1 Foundations (substructure) | kg |  |  | 1 | 17.12 | 0.018 | 1.29 | 0.0383 | 0.0021 | C3 | 18.4684 | 17.12 | kgCO2e/kg |  |  |  |  | upstream_ingot |  |  |  | 10 | ingot_billet
383 | aluminum | 626e87845f359e15814b83ea | Cast aluminium slabs and billets, generic, 20% recycled content, average European aluminium manufacturing technology, One Click LCA | European average | One Click LCA | 1.1 Foundations (substructure) | kg |  |  | 1 | 13.35 | 0.018 | 1.01 | 0.0383 | 0.0021 | C3 | 14.4184 | 13.35 | kgCO2e/kg |  |  |  |  | upstream_ingot |  |  |  | 20 | ingot_billet
384 | aluminum | 626561b90309b0072a2634ca | Cast aluminium slabs and billets, generic, 20% recycled content, average world aluminium manufacturing technology, One Click LCA | World average | One Click LCA | 1.1 Foundations (substructure) | kg |  |  | 1 | 15.61 | 0.018 | 1.17 | 0.0383 | 0.0021 | C3 | 16.8384 | 15.61 | kgCO2e/kg |  |  |  |  | upstream_ingot |  |  |  | 20 | ingot_billet
385 | aluminum | 626e87845f359e15814b83e9 | Cast aluminium slabs and billets, generic, 30% recycled content, average European aluminium manufacturing technology, One Click LCA | European average | One Click LCA | 1.1 Foundations (substructure) | kg |  |  | 1 | 11.65 | 0.018 | 0.878 | 0.0383 | 0.0021 | C3 | 12.5864 | 11.65 | kgCO2e/kg |  |  |  |  | upstream_ingot |  |  |  | 30 | ingot_billet
386 | aluminum | 626561b70309b0072a2634c2 | Cast aluminium slabs and billets, generic, 30% recycled content, average world aluminium manufacturing technology, One Click LCA | World average | One Click LCA | 1.1 Foundations (substructure) | kg |  |  | 1 | 13.56 | 0.018 | 1.02 | 0.0383 | 0.0021 | C3 | 14.6384 | 13.56 | kgCO2e/kg |  |  |  |  | upstream_ingot |  |  |  | 30 | ingot_billet
387 | aluminum | 626e87835f359e15814b83dc | Cast aluminium slabs and billets, generic, 40% recycled content, average European aluminium manufacturing technology, One Click LCA | European average | One Click LCA | 1.1 Foundations (substructure) | kg |  |  | 1 | 9.95 | 0.018 | 0.751 | 0.0383 | 0.0021 | C3 | 10.7594 | 9.95 | kgCO2e/kg |  |  |  |  | upstream_ingot |  |  |  | 40 | ingot_billet
388 | aluminum | 626561b80309b0072a2634c8 | Cast aluminium slabs and billets, generic, 40% recycled content, average world aluminium manufacturing technology, One Click LCA | World average | One Click LCA | 1.1 Foundations (substructure) | kg |  |  | 1 | 11.56 | 0.018 | 0.872 | 0.0383 | 0.0021 | C3 | 12.4904 | 11.56 | kgCO2e/kg |  |  |  |  | upstream_ingot |  |  |  | 40 | ingot_billet
389 | aluminum | 626e87825f359e15814b83d6 | Cast aluminium slabs and billets, generic, 50% recycled content, average European aluminium manufacturing technology, One Click LCA | European average | One Click LCA | 1.1 Foundations (substructure) | kg |  |  | 1 | 8.25 | 0.018 | 0.623 | 0.0383 | 0.0021 | C3 | 8.9314 | 8.25 | kgCO2e/kg |  |  |  |  | upstream_ingot |  |  |  | 50 | ingot_billet
390 | aluminum | 626561b90309b0072a2634cc | Cast aluminium slabs and billets, generic, 50% recycled content, average world aluminium manufacturing technology, One Click LCA | World average | One Click LCA | 1.1 Foundations (substructure) | kg |  |  | 1 | 9.56 | 0.018 | 0.722 | 0.0383 | 0.0021 | C3 | 10.3404 | 9.56 | kgCO2e/kg |  |  |  |  | upstream_ingot |  |  |  | 50 | ingot_billet
391 | aluminum | 626e87835f359e15814b83e0 | Cast aluminium slabs and billets, generic, 60% recycled content, average European aluminium manufacturing technology, One Click LCA | European average | One Click LCA | 1.1 Foundations (substructure) | kg |  |  | 1 | 6.55 | 0.018 | 0.496 | 0.0383 | 0.0021 | C3 | 7.1044 | 6.55 | kgCO2e/kg |  |  |  |  | upstream_ingot |  |  |  | 60 | ingot_billet
392 | aluminum | 626561b70309b0072a2634c3 | Cast aluminium slabs and billets, generic, 60% recycled content, average world aluminium manufacturing technology, One Click LCA | World average | One Click LCA | 1.1 Foundations (substructure) | kg |  |  | 1 | 7.56 | 0.018 | 0.571 | 0.0383 | 0.0021 | C3 | 8.1894 | 7.56 | kgCO2e/kg |  |  |  |  | upstream_ingot |  |  |  | 60 | ingot_billet
393 | aluminum | 626e87845f359e15814b83e5 | Cast aluminium slabs and billets, generic, 70% recycled content, average European aluminium manufacturing technology, One Click LCA | European average | One Click LCA | 1.1 Foundations (substructure) | kg |  |  | 1 | 4.85 | 0.018 | 0.368 | 0.0383 | 0.0021 | C3 | 5.2764 | 4.85 | kgCO2e/kg |  |  |  |  | upstream_ingot |  |  |  | 70 | ingot_billet
394 | aluminum | 626561b80309b0072a2634c5 | Cast aluminium slabs and billets, generic, 70% recycled content, average world aluminium manufacturing technology, One Click LCA | World average | One Click LCA | 1.1 Foundations (substructure) | kg |  |  | 1 | 5.56 | 0.018 | 0.422 | 0.0383 | 0.0021 | C3 | 6.0404 | 5.56 | kgCO2e/kg |  |  |  |  | upstream_ingot |  |  |  | 70 | ingot_billet
395 | aluminum | 626e87835f359e15814b83e1 | Cast aluminium slabs and billets, generic, 80% recycled content, average European aluminium manufacturing technology, One Click LCA | European average | One Click LCA | 1.1 Foundations (substructure) | kg |  |  | 1 | 3.16 | 0.018 | 0.241 | 0.0383 | 0.0021 | C3 | 3.4594 | 3.16 | kgCO2e/kg |  |  |  |  | upstream_ingot |  |  |  | 80 | ingot_billet
396 | aluminum | 626561b80309b0072a2634c6 | Cast aluminium slabs and billets, generic, 80% recycled content, average world aluminium manufacturing technology, One Click LCA | World average | One Click LCA | 1.1 Foundations (substructure) | kg |  |  | 1 | 3.56 | 0.018 | 0.271 | 0.0383 | 0.0021 | C3 | 3.8894 | 3.56 | kgCO2e/kg |  |  |  |  | upstream_ingot |  |  |  | 80 | ingot_billet
397 | aluminum | 626e87825f359e15814b83d7 | Cast aluminium slabs and billets, generic, 90% recycled content, average European aluminium manufacturing technology, One Click LCA | European average | One Click LCA | 1.1 Foundations (substructure) | kg |  |  | 1 | 1.46 | 0.018 | 0.114 | 0.0383 | 0.0021 | C3 | 1.6324 | 1.46 | kgCO2e/kg |  |  |  |  | upstream_ingot |  |  |  | 90 | ingot_billet
398 | aluminum | 626561b90309b0072a2634cb | Cast aluminium slabs and billets, generic, 90% recycled content, average world aluminium manufacturing technology, One Click LCA | World average | One Click LCA | 1.1 Foundations (substructure) | kg |  |  | 1 | 1.56 | 0.018 | 0.121 | 0.0383 | 0.0021 | C3 | 1.7394 | 1.56 | kgCO2e/kg |  |  |  |  | upstream_ingot |  |  |  | 90 | ingot_billet
399 | aluminum | 63186944eacb8327acb6395c | Cast aluminium slabs and billets, generic, 100% recycled content, , average world aluminium manufacturing technology, One Click LCA | World average | One Click LCA | 1.1 Foundations (substructure) | kg |  |  | 1 | 0.583 | 0.018 | 0.0481 | 0.0383 | 0.0021 | C3 | 0.6895 | 0.583 | kgCO2e/kg |  |  |  |  | upstream_ingot |  |  |  | 100 | ingot_billet
400 | aluminum | 63184f4eeacb8327acadad4d | Cast aluminium slabs and billets, generic, 100% recycled content, average European aluminium manufacturing technology, One Click LCA | European average | One Click LCA | 1.1 Foundations (substructure) | kg |  |  | 1 | 0.627 | 0.018 | 0.0514 | 0.0383 | 0.0021 | C3 | 0.7368 | 0.627 | kgCO2e/kg |  |  |  |  | upstream_ingot |  |  |  | 100 | ingot_billet
401 | bricks_masonry | 65a4d091947ea713e47ef741 | Autoclaved aerated concrete solid blocks, 100x140x230 mm (4x6x9 in), 600 kg/m3, 2.12 kg/unit, One Click LCA | Generic | One Click LCA | 1.1 Foundations (substructure) | unit | 600 |  | 2.12 | 0.3835 | 0.0023 | 0.0293 | 0.0029 | 0.0026 | C4 | 0.4206 | 0.813 | kgCO2e/kg | [13 empty] | AAC | 100x140x230 mm | 0
402 | bricks_masonry | 65a4d09c947ea713e47ef7b8 | Autoclaved aerated concrete solid blocks, 100x150x300 mm (4x6x12 in), 600 kg/m3, 2.83 kg/unit, One Click LCA | Generic | One Click LCA | 1.1 Foundations (substructure) | unit | 600 |  | 2.83 | 0.3852 | 0.0023 | 0.0294 | 0.0029 | 0.0026 | C4 | 0.4224 | 1.09 | kgCO2e/kg | [13 empty] | AAC | 100x150x300 mm | 0
403 | bricks_masonry | 65a4d09e947ea713e47ef8c5 | Autoclaved aerated concrete solid blocks, 100x200x300 mm (4x8x12 in), 600 kg/m3, 3.77 kg/unit, One Click LCA | Generic | One Click LCA | 1.1 Foundations (substructure) | unit | 600 |  | 3.77 | 0.3846 | 0.0023 | 0.0294 | 0.0029 | 0.0026 | C4 | 0.4218 | 1.45 | kgCO2e/kg | [13 empty] | AAC | 100x200x300 mm | 0
404 | bricks_masonry | 65a4d095947ea713e47ef7a9 | Autoclaved aerated concrete solid blocks, 100x200x400 mm (4x8x16 in), 600 kg/m3, 5.03 kg/unit, One Click LCA | Generic | One Click LCA | 1.1 Foundations (substructure) | unit | 600 |  | 5.03 | 0.3837 | 0.0023 | 0.0294 | 0.0029 | 0.0026 | C4 | 0.4209 | 1.93 | kgCO2e/kg | [13 empty] | AAC | 100x200x400 mm | 0
405 | bricks_masonry | 65a4d09e947ea713e47ef8c4 | Autoclaved aerated concrete solid blocks, 100x75x230 mm (4x3x9 in), 600 kg/m3, 1.06 kg/unit, One Click LCA | Generic | One Click LCA | 1.1 Foundations (substructure) | unit | 600 |  | 1.06 | 0.384 | 0.0023 | 0.0293 | 0.0029 | 0.0026 | C4 | 0.4211 | 0.407 | kgCO2e/kg | [13 empty] | AAC | 100x75x230 mm | 0
406 | bricks_masonry | 65a4d09b947ea713e47ef7b3 | Autoclaved aerated concrete solid blocks, 150x200x300 mm (6x8x12 in), 600 kg/m3, 5.66 kg/unit, One Click LCA | Generic | One Click LCA | 1.1 Foundations (substructure) | unit | 600 |  | 5.66 | 0.3834 | 0.0023 | 0.0293 | 0.0029 | 0.0026 | C4 | 0.4205 | 2.17 | kgCO2e/kg | [13 empty] | AAC | 150x200x300 mm | 0
407 | bricks_masonry | 65a4d099947ea713e47ef7ae | Autoclaved aerated concrete solid blocks, 150x200x400 mm (6x8x16 in), 600 kg/m3, 7.55 kg/unit, One Click LCA | Generic | One Click LCA | 1.1 Foundations (substructure) | unit | 600 |  | 7.55 | 0.3841 | 0.0023 | 0.0294 | 0.0029 | 0.0026 | C4 | 0.4213 | 2.9 | kgCO2e/kg | [13 empty] | AAC | 150x200x400 mm | 0
408 | bricks_masonry | 65a4d091947ea713e47ef73e | Autoclaved aerated concrete solid blocks, 200x200x300 mm (8x8x12 in), 600 kg/m3, 7.55 kg/unit, One Click LCA | Generic | One Click LCA | 1.1 Foundations (substructure) | unit | 600 |  | 7.55 | 0.3841 | 0.0023 | 0.0294 | 0.0029 | 0.0026 | C4 | 0.4213 | 2.9 | kgCO2e/kg | [13 empty] | AAC | 200x200x300 mm | 0
409 | bricks_masonry | 65a4d09f947ea713e47ef8f4 | Autoclaved aerated concrete solid blocks, 200x200x400 mm (8x8x16 in), 600 kg/m3, 10.06 kg/unit, One Click LCA | Generic | One Click LCA | 1.1 Foundations (substructure) | unit | 600 |  | 10.06 | 0.3837 | 0.0023 | 0.0293 | 0.0029 | 0.0026 | C4 | 0.4208 | 3.86 | kgCO2e/kg | [13 empty] | AAC | 200x200x400 mm | 0
410 | bricks_masonry | 65ae1258f5df0f11985e9ec9 | Autoclaved aerated concrete solid blocks, 100x140x230 mm (4x6x9 in), 600 kg/m3, 2.12 kg/unit, fly ash content 70%, One Click LCA | Generic | One Click LCA | 1.1 Foundations (substructure) | unit | 600 |  | 2.12 | 0.3217 | 0.0023 | 0.0247 | 0.0029 | 0.0026 | C4 | 0.3542 | 0.682 | kgCO2e/kg | [13 empty] | AAC | 100x140x230 mm | 70
411 | bricks_masonry | 65b693110c5d9d0fdb0621f7 | Autoclaved aerated concrete solid blocks, 100x140x230 mm (4x6x9 in), 600 kg/m3, 2.12 kg/unit, fly ash content 70%, RICS UK baseline dataset, One Click LCA | RICS UK baseline | One Click LCA | 1.1 Foundations (substructure) | unit | 600 |  | 2.12 | 0.3217 | 0.0023 | 0.0247 | 0.0029 | 0.0026 | C4 | 0.3542 | 0.682 | kgCO2e/kg | [13 empty] | AAC | 100x140x230 mm | 70
412 | bricks_masonry | 65ae1261f5df0f11985ea003 | Autoclaved aerated concrete solid blocks, 100x150x300 mm (4x6x12 in), 600 kg/m3, 2.83 kg/unit, fly ash content 70%, One Click LCA | Generic | One Click LCA | 1.1 Foundations (substructure) | unit | 600 |  | 2.83 | 0.3219 | 0.0023 | 0.0247 | 0.0029 | 0.0026 | C4 | 0.3544 | 0.911 | kgCO2e/kg | [13 empty] | AAC | 100x150x300 mm | 70
413 | bricks_masonry | 65b693150c5d9d0fdb06240f | Autoclaved aerated concrete solid blocks, 100x150x300 mm (4x6x12 in), 600 kg/m3, 2.83 kg/unit, fly ash content 70%, RICS UK baseline dataset, One Click LCA | RICS UK baseline | One Click LCA | 1.1 Foundations (substructure) | unit | 600 |  | 2.83 | 0.3219 | 0.0023 | 0.0247 | 0.0029 | 0.0026 | C4 | 0.3544 | 0.911 | kgCO2e/kg | [13 empty] | AAC | 100x150x300 mm | 70
414 | bricks_masonry | 65ae1260f5df0f11985ea000 | Autoclaved aerated concrete solid blocks, 100x200x300 mm (4x8x12 in), 600 kg/m3, 3.77 kg/unit, fly ash content 70%, One Click LCA | Generic | One Click LCA | 1.1 Foundations (substructure) | unit | 600 |  | 3.77 | 0.321 | 0.0023 | 0.0247 | 0.0029 | 0.0026 | C4 | 0.3535 | 1.21 | kgCO2e/kg | [13 empty] | AAC | 100x200x300 mm | 70
415 | bricks_masonry | 65b6931e0c5d9d0fdb062414 | Autoclaved aerated concrete solid blocks, 100x200x300 mm (4x8x12 in), 600 kg/m3, 3.77 kg/unit, fly ash content 70%, RICS UK baseline dataset, One Click LCA | RICS UK baseline | One Click LCA | 1.1 Foundations (substructure) | unit | 600 |  | 3.77 | 0.321 | 0.0023 | 0.0247 | 0.0029 | 0.0026 | C4 | 0.3535 | 1.21 | kgCO2e/kg | [13 empty] | AAC | 100x200x300 mm | 70
416 | bricks_masonry | 65ae125af5df0f11985e9f77 | Autoclaved aerated concrete solid blocks, 100x200x400 mm (4x8x16 in), 600 kg/m3, 5.03 kg/unit, fly ash content 70%, One Click LCA | Generic | One Click LCA | 1.1 Foundations (substructure) | unit | 600 |  | 5.03 | 0.0123 | 0.0023 | 0.0015 | 0.0029 | 0.0026 | C4 | 0.0216 | 0.062 | kgCO2e/kg | [13 empty] | AAC | 100x200x400 mm | 70
417 | bricks_masonry | 65b6931a0c5d9d0fdb062413 | Autoclaved aerated concrete solid blocks, 100x200x400 mm (4x8x16 in), 600 kg/m3, 5.03 kg/unit, fly ash content 70%, RICS UK baseline dataset, One Click LCA | RICS UK baseline | One Click LCA | 1.1 Foundations (substructure) | unit | 600 |  | 5.03 | 0.8608 | 0.0023 | 0.0652 | 0.0029 | 0.0026 | C4 | 0.9338 | 4.33 | kgCO2e/kg | [13 empty] | AAC | 100x200x400 mm | 70
418 | bricks_masonry | 65ae1259f5df0f11985e9eca | Autoclaved aerated concrete solid blocks, 100x75x230 mm (4x3x9 in), 600 kg/m3, 1.06 kg/unit, fly ash content 70%, One Click LCA | Generic | One Click LCA | 1.1 Foundations (substructure) | unit | 600 |  | 1.06 | 0.3217 | 0.0023 | 0.0247 | 0.0029 | 0.0026 | C4 | 0.3542 | 0.341 | kgCO2e/kg | [13 empty] | AAC | 100x75x230 mm | 70
419 | bricks_masonry | 65b693190c5d9d0fdb062412 | Autoclaved aerated concrete solid blocks, 100x75x230 mm (4x3x9 in), 600 kg/m3, 1.06 kg/unit, fly ash content 70%, RICS UK baseline dataset, One Click LCA | RICS UK baseline | One Click LCA | 1.1 Foundations (substructure) | unit | 600 |  | 1.06 | 0.3217 | 0.0023 | 0.0247 | 0.0029 | 0.0026 | C4 | 0.3542 | 0.341 | kgCO2e/kg | [13 empty] | AAC | 100x75x230 mm | 70
420 | bricks_masonry | 65ae125cf5df0f11985e9ffc | Autoclaved aerated concrete solid blocks, 150x200x300 mm (6x8x12 in), 600 kg/m3, 5.66 kg/unit, fly ash content 70%, One Click LCA | Generic | One Click LCA | 1.1 Foundations (substructure) | unit | 600 |  | 5.66 | 0.3216 | 0.0023 | 0.0247 | 0.0029 | 0.0026 | C4 | 0.3541 | 1.82 | kgCO2e/kg | [13 empty] | AAC | 150x200x300 mm | 70
421 | bricks_masonry | 65b693140c5d9d0fdb0623e0 | Autoclaved aerated concrete solid blocks, 150x200x300 mm (6x8x12 in), 600 kg/m3, 5.66 kg/unit, fly ash content 70%, RICS UK baseline dataset, One Click LCA | RICS UK baseline | One Click LCA | 1.1 Foundations (substructure) | unit | 600 |  | 5.66 | 0.3216 | 0.0023 | 0.0247 | 0.0029 | 0.0026 | C4 | 0.3541 | 1.82 | kgCO2e/kg | [13 empty] | AAC | 150x200x300 mm | 70
422 | bricks_masonry | 65ae125df5df0f11985e9ffd | Autoclaved aerated concrete solid blocks, 150x200x400 mm (6x8x16 in), 600 kg/m3, 7.55 kg/unit, fly ash content 70%, One Click LCA | Generic | One Click LCA | 1.1 Foundations (substructure) | unit | 600 |  | 7.55 | 0.3219 | 0.0023 | 0.0248 | 0.0029 | 0.0026 | C4 | 0.3545 | 2.43 | kgCO2e/kg | [13 empty] | AAC | 150x200x400 mm | 70
423 | bricks_masonry | 65b693180c5d9d0fdb062410 | Autoclaved aerated concrete solid blocks, 150x200x400 mm (6x8x16 in), 600 kg/m3, 7.55 kg/unit, fly ash content 70%, RICS UK baseline dataset, One Click LCA | RICS UK baseline | One Click LCA | 1.1 Foundations (substructure) | unit | 600 |  | 7.55 | 0.3219 | 0.0023 | 0.0248 | 0.0029 | 0.0026 | C4 | 0.3545 | 2.43 | kgCO2e/kg | [13 empty] | AAC | 150x200x400 mm | 70
424 | bricks_masonry | 65ae1255f5df0f11985e9ec7 | Autoclaved aerated concrete solid blocks, 200x200x300 mm (8x8x12 in), 600 kg/m3, 7.55 kg/unit, fly ash content 70%, One Click LCA | Generic | One Click LCA | 1.1 Foundations (substructure) | unit | 600 |  | 7.55 | 0.3219 | 0.0023 | 0.0248 | 0.0029 | 0.0026 | C4 | 0.3545 | 2.43 | kgCO2e/kg | [13 empty] | AAC | 200x200x300 mm | 70
425 | bricks_masonry | 65b693150c5d9d0fdb0623e1 | Autoclaved aerated concrete solid blocks, 200x200x300 mm (8x8x12 in), 600 kg/m3, 7.55 kg/unit, fly ash content 70%, RICS UK baseline dataset, One Click LCA | RICS UK baseline | One Click LCA | 1.1 Foundations (substructure) | unit | 600 |  | 7.55 | 0.3219 | 0.0023 | 0.0248 | 0.0029 | 0.0026 | C4 | 0.3545 | 2.43 | kgCO2e/kg | [13 empty] | AAC | 200x200x300 mm | 70
426 | bricks_masonry | 65ae1260f5df0f11985ea001 | Autoclaved aerated concrete solid blocks, 200x200x400 mm (8x8x16 in), 600 kg/m3, 10.06 kg/unit, fly ash content 70%, One Click LCA | Generic | One Click LCA | 1.1 Foundations (substructure) | unit | 600 |  | 10.06 | 0.3221 | 0.0023 | 0.0248 | 0.0029 | 0.0026 | C4 | 0.3547 | 3.24 | kgCO2e/kg | [13 empty] | AAC | 200x200x400 mm | 70
427 | bricks_masonry | 65b693180c5d9d0fdb062411 | Autoclaved aerated concrete solid blocks, 200x200x400 mm (8x8x16 in), 600 kg/m3, 10.06 kg/unit, fly ash content 70%, RICS UK baseline dataset, One Click LCA | RICS UK baseline | One Click LCA | 1.1 Foundations (substructure) | unit | 600 |  | 10.06 | 0.3221 | 0.0023 | 0.0248 | 0.0029 | 0.0026 | C4 | 0.3547 | 3.24 | kgCO2e/kg | [13 empty] | AAC | 200x200x400 mm | 70
428 | bricks_masonry | 65bb6c2d89b91320f0a5a93e | Concrete masonry unit (CMU) hollow core from expanded clay concrete, 100x200x400 mm (4x8x16 in), 644 kg/m3, 2.49 kg/unit, One Click LCA | Generic | One Click LCA | 1.1 Foundations (substructure) | unit | 644 |  | 2.49 | 0.3353 | 0.0023 | 0.0169 |  |  | C3-balancing | 0.3545 | 0.835 | kgCO2e/kg | [13 empty] | CMU_hollow | 100x200x400 mm | 0 |  | expanded_clay
429 | bricks_masonry | 65bb6c3489b91320f0a5a941 | Concrete masonry unit (CMU) hollow core from expanded clay concrete, 150x200x400 mm (6x8x16 in), 644 kg/m3, 3.42 kg/unit, One Click LCA | Generic | One Click LCA | 1.1 Foundations (substructure) | unit | 644 |  | 3.42 | 0.3363 | 0.0023 | 0.0169 |  |  | C3-balancing | 0.3555 | 1.15 | kgCO2e/kg | [13 empty] | CMU_hollow | 150x200x400 mm | 0 |  | expanded_clay
430 | bricks_masonry | 65bb6c3189b91320f0a5a940 | Concrete masonry unit (CMU) hollow core from expanded clay concrete, 200x200x400 mm (8x8x16 in), 644 kg/m3, 4.44 kg/unit, One Click LCA | Generic | One Click LCA | 1.1 Foundations (substructure) | unit | 644 |  | 4.44 | 0.3356 | 0.0023 | 0.0169 |  |  | C3-balancing | 0.3548 | 1.49 | kgCO2e/kg | [13 empty] | CMU_hollow | 200x200x400 mm | 0 |  | expanded_clay
431 | bricks_masonry | 65bb6c2789b91320f0a5a93d | Concrete masonry unit (CMU) hollow core from expanded clay concrete, 250x200x400 mm (10x8x16 in), 644 kg/m3, 4.82 kg/unit, One Click LCA | Generic | One Click LCA | 1.1 Foundations (substructure) | unit | 644 |  | 4.8 | 0.3354 | 0.0023 | 0.0169 |  |  | C3-balancing | 0.3546 | 1.61 | kgCO2e/kg | [13 empty] | CMU_hollow | 250x200x400 mm | 0 |  | expanded_clay
432 | bricks_masonry | 65bb6c2f89b91320f0a5a93f | Concrete masonry unit (CMU) hollow core from expanded clay concrete, 300x200x400 mm (12x8x16 in), 644 kg/m3, 5.19 kg/unit, One Click LCA | Generic | One Click LCA | 1.1 Foundations (substructure) | unit | 644 |  | 5.19 | 0.3353 | 0.0023 | 0.0169 |  |  | C3-balancing | 0.3545 | 1.74 | kgCO2e/kg | [13 empty] | CMU_hollow | 300x200x400 mm | 0 |  | expanded_clay
433 | bricks_masonry | 65bb6c3889b91320f0a5a942 | Concrete masonry unit (CMU) hollow core from expanded clay concrete, 350x200x400 mm (14x8x16 in), 644 kg/m3, 5.57 kg/unit, One Click LCA | Generic | One Click LCA | 1.1 Foundations (substructure) | unit | 644 |  | 5.57 | 0.3357 | 0.0023 | 0.0169 |  |  | C3-balancing | 0.3549 | 1.87 | kgCO2e/kg | [13 empty] | CMU_hollow | 350x200x400 mm | 0 |  | expanded_clay
434 | bricks_masonry | 65bb6c2689b91320f0a5a93c | Concrete masonry unit (CMU) hollow core from expanded clay concrete, 400x200x400 mm (16x8x16 in), 644 kg/m3, 5.95 kg/unit, One Click LCA | Generic | One Click LCA | 1.1 Foundations (substructure) | unit | 644 |  | 5.95 | 0.3361 | 0.0023 | 0.0168 |  |  | C3-balancing | 0.3552 | 2 | kgCO2e/kg | [13 empty] | CMU_hollow | 400x200x400 mm | 0 |  | expanded_clay
435 | bricks_masonry | 6452c8a78fce086121f210dd | Concrete masonry unit (CMU) hollow core from lightweight concrete, 10x8x16 inch (250x200x400mm), 105lbs/ft3 (1680 kg/m3) (concrete density), 30.9 lbs (14.02 kg)/unit, One Click LCA | Generic | One Click LCA | 1.1 Foundations (substructure) | unit | 1680 |  | 14.02 | 0.1448 | 0.0023 | 0.0073 |  |  | C3-balancing | 0.1544 | 2.03 | kgCO2e/kg | [13 empty] | CMU_hollow | 250x200x400mm | 0 |  | lightweight
436 | bricks_masonry | 6452c8a78fce086121f210d9 | Concrete masonry unit (CMU) hollow core from lightweight concrete, 12x8x16 inch (300x200x400mm), 105lbs/ft3 (1680 kg/m3) (concrete density), 34.2 lbs (15.53 kg)/unit, One Click LCA | Generic | One Click LCA | 1.1 Foundations (substructure) | unit | 1680 |  | 15.53 | 0.1449 | 0.0023 | 0.0073 |  |  | C3-balancing | 0.1545 | 2.25 | kgCO2e/kg | [13 empty] | CMU_hollow | 300x200x400mm | 0 |  | lightweight
437 | bricks_masonry | 6452c8a78fce086121f210e1 | Concrete masonry unit (CMU) hollow core from lightweight concrete, 14x8x16 inch (350x200x400mm), 105lbs/ft3 (1680 kg/m3) (concrete density), 37.6 lbs (17.05 kg)/unit, One Click LCA | Generic | One Click LCA | 1.1 Foundations (substructure) | unit | 1680 |  | 17.05 | 0.1449 | 0.0023 | 0.0074 |  |  | C3-balancing | 0.1546 | 2.47 | kgCO2e/kg | [13 empty] | CMU_hollow | 350x200x400mm | 0 |  | lightweight
438 | bricks_masonry | 6452c8a78fce086121f210d5 | Concrete masonry unit (CMU) hollow core from lightweight concrete, 16x8x16 inch (400x200x400mm), 105lbs/ft3 (1680 kg/m3) (concrete density), 40.9 lbs (18.56 kg)/unit, One Click LCA | Generic | One Click LCA | 1.1 Foundations (substructure) | unit | 1680 |  | 18.56 | 0.1449 | 0.0023 | 0.0074 |  |  | C3-balancing | 0.1546 | 2.69 | kgCO2e/kg | [13 empty] | CMU_hollow | 400x200x400mm | 0 |  | lightweight
439 | bricks_masonry | 6452c8a78fce086121f210d8 | Concrete masonry unit (CMU) hollow core from lightweight concrete, 4x8x16 inch (90x200x400mm), 105lbs/ft3 (1680 kg/m3) (concrete density), 13.7 lbs (6.2 kg)/unit, One Click LCA | Generic | One Click LCA | 1.1 Foundations (substructure) | unit | 1680 |  | 6.2 | 0.1452 | 0.0023 | 0.0074 |  |  | C3-balancing | 0.1549 | 0.9 | kgCO2e/kg | [13 empty] | CMU_hollow | 90x200x400mm | 0 |  | lightweight
440 | bricks_masonry | 6452c8a78fce086121f210e4 | Concrete masonry unit (CMU) hollow core from lightweight concrete, 6x8x16 inch (150x200x400mm), 105lbs/ft3 (1680 kg/m3) (concrete density), 20.2 lbs (9.16 kg)/unit, One Click LCA | Generic | One Click LCA | 1.1 Foundations (substructure) | unit | 1680 |  | 9.16 | 0.1452 | 0.0023 | 0.0074 |  |  | C3-balancing | 0.1549 | 1.33 | kgCO2e/kg | [13 empty] | CMU_hollow | 150x200x400mm | 0 |  | lightweight
441 | bricks_masonry | 6452c8a78fce086121f210db | Concrete masonry unit (CMU) hollow core from lightweight concrete, 8x8x16 inch (200x200x400mm), 105lbs/ft3 (1680 kg/m3) (concrete density), 26.5 lbs (12 kg)/unit, One Click LCA | Generic | One Click LCA | 1.1 Foundations (substructure) | unit | 1680 |  | 12 | 0.145 | 0.0023 | 0.0074 |  |  | C3-balancing | 0.1547 | 1.74 | kgCO2e/kg | [13 empty] | CMU_hollow | 200x200x400mm | 0 |  | lightweight
442 | bricks_masonry | 6452c8a78fce086121f210e3 | Concrete masonry unit (CMU) hollow core from lightweight concrete, 8x8x8 inch (200x200x200mm), 105lbs/ft3 (1680 kg/m3) (concrete density), 13.1 lbs (5.93 kg)/unit, One Click LCA | Generic | One Click LCA | 1.1 Foundations (substructure) | unit | 1680 |  | 5.93 | 0.1452 | 0.0023 | 0.0074 |  |  | C3-balancing | 0.1549 | 0.861 | kgCO2e/kg | [13 empty] | CMU_hollow | 200x200x200mm | 0 |  | lightweight
443 | bricks_masonry | 6452c8a78fce086121f210e0 | Concrete masonry unit (CMU) hollow core from normal weight concrete, 10x8x16 inch (250x200x400mm), 125lbs/ft3 (2000 kg/m3) (concrete density), 36.8 lbs (16.7 kg)/unit, One Click LCA | Generic | One Click LCA | 1.1 Foundations (substructure) | unit | 2000 |  | 16.7 | 0.1455 | 0.0023 | 0.0074 |  |  | C3-balancing | 0.1552 | 2.43 | kgCO2e/kg | [13 empty] | CMU_hollow | 250x200x400mm | 0 |  | normal_weight
444 | bricks_masonry | 6452c8a78fce086121f210d7 | Concrete masonry unit (CMU) hollow core from normal weight concrete, 12x8x16 inch (300x200x400mm), 125lbs/ft3 (2000 kg/m3) (concrete density), 40.8 lbs (18.5 kg)/unit, One Click LCA | Generic | One Click LCA | 1.1 Foundations (substructure) | unit | 2000 |  | 18.5 | 0.1454 | 0.0023 | 0.0074 |  |  | C3-balancing | 0.1551 | 2.69 | kgCO2e/kg | [13 empty] | CMU_hollow | 300x200x400mm | 0 |  | normal_weight
445 | bricks_masonry | 6452c8a78fce086121f210e2 | Concrete masonry unit (CMU) hollow core from normal weight concrete, 14x8x16 inch (350x200x400mm), 125lbs/ft3 (2000 kg/m3) (concrete density), 44.8 lbs (20.3 kg)/unit, One Click LCA | Generic | One Click LCA | 1.1 Foundations (substructure) | unit | 2000 |  | 20.3 | 0.1453 | 0.0023 | 0.0074 |  |  | C3-balancing | 0.155 | 2.95 | kgCO2e/kg | [13 empty] | CMU_hollow | 350x200x400mm | 0 |  | normal_weight
446 | bricks_masonry | 6452c8a78fce086121f210de | Concrete masonry unit (CMU) hollow core from normal weight concrete, 16x8x16 inch (400x200x400mm), 125lbs/ft3 (2000 kg/m3) (concrete density), 48.7 lbs (22.1 kg)/unit, One Click LCA | Generic | One Click LCA | 1.1 Foundations (substructure) | unit | 2000 |  | 22.1 | 0.1452 | 0.0023 | 0.0074 |  |  | C3-balancing | 0.1549 | 3.21 | kgCO2e/kg | [13 empty] | CMU_hollow | 400x200x400mm | 0 |  | normal_weight
447 | bricks_masonry | 6452c8a78fce086121f210d6 | Concrete masonry unit (CMU) hollow core from normal weight concrete, 4x8x16 inch (90x200x400mm), 125lbs/ft3 (2000 kg/m3) (concrete density), 16.27 lbs (7.38 kg)/unit, One Click LCA | Generic | One Click LCA | 1.1 Foundations (substructure) | unit | 2000 |  | 7.38 | 0.145 | 0.0023 | 0.0074 |  |  | C3-balancing | 0.1547 | 1.07 | kgCO2e/kg | [13 empty] | CMU_hollow | 90x200x400mm | 0 |  | normal_weight
448 | bricks_masonry | 6452c8a78fce086121f210df | Concrete masonry unit (CMU) hollow core from normal weight concrete, 6x8x16 inch (150x200x400mm), 125lbs/ft3 (2000 kg/m3) (concrete density), 24 lbs (10.9 kg)/unit, One Click LCA | Generic | One Click LCA | 1.1 Foundations (substructure) | unit | 2000 |  | 10.9 | 0.145 | 0.0023 | 0.0074 |  |  | C3-balancing | 0.1547 | 1.58 | kgCO2e/kg | [13 empty] | CMU_hollow | 150x200x400mm | 0 |  | normal_weight
449 | bricks_masonry | 6452c8a78fce086121f210da | Concrete masonry unit (CMU) hollow core from normal weight concrete, 8x8x16 inch (200x200x400mm), 125lbs/ft3 (2000 kg/m3) (concrete density), 32.8 lbs (14.29 kg)/unit, One Click LCA | Generic | One Click LCA | 1.1 Foundations (substructure) | unit | 2000 |  | 14.29 | 0.1456 | 0.0023 | 0.0073 |  |  | C3-balancing | 0.1552 | 2.08 | kgCO2e/kg | [13 empty] | CMU_hollow | 200x200x400mm | 0 |  | normal_weight
450 | bricks_masonry | 6452c8a78fce086121f210dc | Concrete masonry unit (CMU) hollow core from normal weight concrete, 8x8x8 inch (200x200x200mm), 125lbs/ft3 (2000 kg/m3) (concrete density), 15.6 lbs (7.06 kg)/unit, One Click LCA | Generic | One Click LCA | 1.1 Foundations (substructure) | unit | 2000 |  | 7.06 | 0.1459 | 0.0023 | 0.0074 |  |  | C3-balancing | 0.1556 | 1.03 | kgCO2e/kg | [13 empty] | CMU_hollow | 200x200x200mm | 0 |  | normal_weight
451 | bricks_masonry | 65c9d3cda7478c3f0d0ae24e | Concrete masonry unit (CMU) from expanded clay concrete with EPS filling, 100x200x400mm (4x8x16 in), 644 kg/m3, 2.58 kg/unit, L=0.035 W/mK of EPS, One Click LCA | Generic | One Click LCA | 1.1 Foundations (substructure) | unit | 644 |  | 2.58 | 0.4612 | 0.0023 | 0.0232 |  |  | C3-balancing | 0.4867 | 1.19 | kgCO2e/kg | [13 empty] | CMU_insulated | 100x200x400mm | 0 | EPS | expanded_clay
452 | bricks_masonry | 65c9d3d4a7478c3f0d0ae255 | Concrete masonry unit (CMU) from expanded clay concrete with EPS filling, 150x200x400mm, (6x8x16 in), 644 kg/m3, 3.56 kg/unit, L=0.035 W/mK of EPS, One Click LCA | Generic | One Click LCA | 1.1 Foundations (substructure) | unit | 644 |  | 3.56 | 0.4831 | 0.0023 | 0.0242 |  |  | C3-balancing | 0.5096 | 1.72 | kgCO2e/kg | [13 empty] | CMU_insulated | 150x200x400mm | 0 | EPS | expanded_clay
453 | bricks_masonry | 65c9d3c5a7478c3f0d0ae249 | Concrete masonry unit (CMU) from expanded clay concrete with EPS filling, 200x200x400mm (8x8x16 in), 644 kg/m3, 4.63 kg/unit, L=0.035 W/mK of EPS, One Click LCA | Generic | One Click LCA | 1.1 Foundations (substructure) | unit | 644 |  | 4.63 | 0.4881 | 0.0023 | 0.0244 |  |  | C3-balancing | 0.5148 | 2.26 | kgCO2e/kg | [13 empty] | CMU_insulated | 200x200x400mm | 0 | EPS | expanded_clay
454 | bricks_masonry | 65c9d3d5a7478c3f0d0ae258 | Concrete masonry unit (CMU) from expanded clay concrete with EPS filling, 250x200x400mm (10x8x16 in), 644 kg/m3, 5.09 kg/unit, L=0.035 W/mK of EPS, One Click LCA | Generic | One Click LCA | 1.1 Foundations (substructure) | unit | 644 |  | 5.09 | 0.5246 | 0.0023 | 0.0263 |  |  | C3-balancing | 0.5532 | 2.67 | kgCO2e/kg | [13 empty] | CMU_insulated | 250x200x400mm | 0 | EPS | expanded_clay
455 | bricks_masonry | 65c9d3d0a7478c3f0d0ae251 | Concrete masonry unit (CMU) from expanded clay concrete with EPS filling, 300x200x400mm (12x8x16 in), 644 kg/m3, 5.54 kg/unit, L=0.035 W/mK of EPS, One Click LCA | Generic | One Click LCA | 1.1 Foundations (substructure) | unit | 644 |  | 5.54 | 0.556 | 0.0023 | 0.0278 |  |  | C3-balancing | 0.5861 | 3.08 | kgCO2e/kg | [13 empty] | CMU_insulated | 300x200x400mm | 0 | EPS | expanded_clay
456 | bricks_masonry | 65c9d3d4a7478c3f0d0ae257 | Concrete masonry unit (CMU) from expanded clay concrete with EPS filling, 350x200x400mm (14x8x16 in), 644 kg/m3, 5.99 kg/unit, L=0.035 W/mK of EPS, One Click LCA | Generic | One Click LCA | 1.1 Foundations (substructure) | unit | 644 |  | 5.99 | 0.581 | 0.0023 | 0.0292 |  |  | C3-balancing | 0.6125 | 3.48 | kgCO2e/kg | [13 empty] | CMU_insulated | 350x200x400mm | 0 | EPS | expanded_clay
457 | bricks_masonry | 65c9d3cda7478c3f0d0ae24d | Concrete masonry unit (CMU) from expanded clay concrete with EPS filling, 400x200x400mm (16x8x16 in), 644 kg/m3, 6.44 kg/unit, L=0.035 W/mK of EPS, One Click LCA | Generic | One Click LCA | 1.1 Foundations (substructure) | unit | 644 |  | 6.44 | 0.604 | 0.0023 | 0.0303 |  |  | C3-balancing | 0.6366 | 3.89 | kgCO2e/kg | [13 empty] | CMU_insulated | 400x200x400mm | 0 | EPS | expanded_clay
458 | bricks_masonry | 65c9d3cfa7478c3f0d0ae250 | Concrete masonry unit (CMU) from expanded clay concrete with PUR filling, 100x200x400mm (4x8x16 in), 644 kg/m3, 2.63 kg/unit, L=0.022 W/mK of PUR, One Click LCA | Generic | One Click LCA | 1.1 Foundations (substructure) | unit | 644 |  | 2.63 | 0.5589 | 0.0023 | 0.0281 |  |  | C3-balancing | 0.5893 | 1.47 | kgCO2e/kg | [13 empty] | CMU_insulated | 100x200x400mm | 0 | PUR | expanded_clay
459 | bricks_masonry | 65c9d3cca7478c3f0d0ae24c | Concrete masonry unit (CMU) from expanded clay concrete with PUR filling, 150x200x400mm (6x8x16 in), 644 kg/m3, 3.64 kg/unit, L=0.022 W/mK of PUR, One Click LCA | Generic | One Click LCA | 1.1 Foundations (substructure) | unit | 644 |  | 3.64 | 0.5989 | 0.0023 | 0.0299 |  |  | C3-balancing | 0.6311 | 2.18 | kgCO2e/kg | [13 empty] | CMU_insulated | 150x200x400mm | 0 | PUR | expanded_clay
460 | bricks_masonry | 65c9d3c6a7478c3f0d0ae24a | Concrete masonry unit (CMU) from expanded clay concrete with PUR filling, 200x200x400mm (8x8x16 in), 644 kg/m3, 4.73 kg/unit, L=0.022 W/mK of PUR, One Click LCA | Generic | One Click LCA | 1.1 Foundations (substructure) | unit | 644 |  | 4.73 | 0.611 | 0.0023 | 0.0307 |  |  | C3-balancing | 0.644 | 2.89 | kgCO2e/kg | [13 empty] | CMU_insulated | 200x200x400mm | 0 | PUR | expanded_clay
461 | bricks_masonry | 65c9d3d4a7478c3f0d0ae256 | Concrete masonry unit (CMU) from expanded clay concrete with PUR filling, 250x200x400mm (10x8x16 in), 644 kg/m3, 5.22 kg/unit, L=0.022 W/mK of PUR, One Click LCA | Generic | One Click LCA | 1.1 Foundations (substructure) | unit | 644 |  | 5.22 | 0.6743 | 0.0023 | 0.0339 |  |  | C3-balancing | 0.7105 | 3.52 | kgCO2e/kg | [13 empty] | CMU_insulated | 250x200x400mm | 0 | PUR | expanded_clay
462 | bricks_masonry | 65c9d3d1a7478c3f0d0ae253 | Concrete masonry unit (CMU) from expanded clay concrete with PUR filling, 300x200x400mm (12x8x16 in), 644 kg/m3, 5.71 kg/unit, L=0.022 W/mK of PUR, One Click LCA | Generic | One Click LCA | 1.1 Foundations (substructure) | unit | 644 |  | 5.71 | 0.7285 | 0.0023 | 0.0366 |  |  | C3-balancing | 0.7674 | 4.16 | kgCO2e/kg | [13 empty] | CMU_insulated | 300x200x400mm | 0 | PUR | expanded_clay
463 | bricks_masonry | 65c9d3d1a7478c3f0d0ae252 | Concrete masonry unit (CMU) from expanded clay concrete with PUR filling, 350x200x400mm (14x8x16 in), 644 kg/m3, 6.19 kg/unit, L=0.022 W/mK of PUR, One Click LCA | Generic | One Click LCA | 1.1 Foundations (substructure) | unit | 644 |  | 6.19 | 0.7754 | 0.0023 | 0.0389 |  |  | C3-balancing | 0.8166 | 4.8 | kgCO2e/kg | [13 empty] | CMU_insulated | 350x200x400mm | 0 | PUR | expanded_clay
464 | bricks_masonry | 65c9d3c9a7478c3f0d0ae24b | Concrete masonry unit (CMU) from expanded clay concrete with PUR filling, 400x200x400mm (16x8x16 in), 644 kg/m3, 6.68 kg/unit, L=0.022 W/mK of PUR, One Click LCA | Generic | One Click LCA | 1.1 Foundations (substructure) | unit | 644 |  | 6.68 | 0.8144 | 0.0023 | 0.0409 |  |  | C3-balancing | 0.8576 | 5.44 | kgCO2e/kg | [13 empty] | CMU_insulated | 400x200x400mm | 0 | PUR | expanded_clay
465 | bricks_masonry | 646128066ead431142f31657 | Concrete masonry unit (CMU) from lightweight concrete with EPS filling, 10x8x16 inch (250x200x400mm), 105lbs/ft3 (1680 kg/m3) (concrete density), 31.4 lbs (14.25) kg/unit; L=0.035 W/mK of EPS, One Click LCA | Generic | One Click LCA | 1.1 Foundations (substructure) | unit | 1680 |  | 14.25 | 0.2049 | 0.0023 | 0.0104 |  |  | C3-balancing | 0.2176 | 2.92 | kgCO2e/kg | [13 empty] | CMU_insulated | 250x200x400mm | 0 | EPS | lightweight
466 | bricks_masonry | 646128066ead431142f31656 | Concrete masonry unit (CMU) from lightweight concrete with EPS filling, 12x8x16 inch (300x200x400mm), 105lbs/ft3 (1680 kg/m3) (concrete density), 35 lbs (15.86 kg)/unit; L=0.035 W/mK of EPS, One Click LCA | Generic | One Click LCA | 1.1 Foundations (substructure) | unit | 1680 |  | 15.86 | 0.2018 | 0.0023 | 0.0102 |  |  | C3-balancing | 0.2143 | 3.2 | kgCO2e/kg | [13 empty] | CMU_insulated | 300x200x400mm | 0 | EPS | lightweight
467 | bricks_masonry | 646128056ead431142f31653 | Concrete masonry unit (CMU) from lightweight concrete with EPS filling, 6x8x16 inch (90x200x400mm), 105lbs/ft3 (1680 kg/m3) (concrete density), 20.5 lbs (9.28 kg)/unit; L=0.035 W/mK of EPS, One Click LCA | Generic | One Click LCA | 1.1 Foundations (substructure) | unit | 1680 |  | 9.28 | 0.194 | 0.0023 | 0.0098 |  |  | C3-balancing | 0.2061 | 1.8 | kgCO2e/kg | [13 empty] | CMU_insulated | 90x200x400mm | 0 | EPS | lightweight
468 | bricks_masonry | 646128036ead431142f3164e | Concrete masonry unit (CMU) from lightweight concrete with EPS filling, 8x8x16 inch (200x200x400mm), 105lbs/ft3 (1680 kg/m3) (concrete density), 26.8 lbs (12.17 kg)/unit; L=0.035 W/mK of EPS, One Click LCA | Generic | One Click LCA | 1.1 Foundations (substructure) | unit | 1680 |  | 12.17 | 0.1972 | 0.0023 | 0.01 |  |  | C3-balancing | 0.2095 | 2.4 | kgCO2e/kg | [13 empty] | CMU_insulated | 200x200x400mm | 0 | EPS | lightweight
469 | bricks_masonry | 646128056ead431142f31652 | Concrete masonry unit (CMU) from lightweight concrete with PUR filling, 10x8x16 inch (250x200x400mm), 105lbs/ft3 (1680 kg/m3) (concrete density), 31.7 lbs (14.36 kg)/unit; L=0.022 W/mK of PUR, One Click LCA | Generic | One Click LCA | 1.1 Foundations (substructure) | unit | 1680 |  | 14.36 | 0.2535 | 0.0023 | 0.0128 |  |  | C3-balancing | 0.2686 | 3.64 | kgCO2e/kg | [13 empty] | CMU_insulated | 250x200x400mm | 0 | PUR | lightweight
470 | bricks_masonry | 646128036ead431142f3164b | Concrete masonry unit (CMU) from lightweight concrete with PUR filling, 12x8x16 inch (300x200x400mm), 105lbs/ft3 (1680 kg/m3) (concrete density), 35.2 lbs (15.97 kg)/unit; L=0.022 W/mK of PUR, One Click LCA | Generic | One Click LCA | 1.1 Foundations (substructure) | unit | 1680 |  | 15.97 | 0.258 | 0.0023 | 0.013 |  |  | C3-balancing | 0.2733 | 4.12 | kgCO2e/kg | [13 empty] | CMU_insulated | 300x200x400mm | 0 | PUR | lightweight
471 | bricks_masonry | 646128056ead431142f31651 | Concrete masonry unit (CMU) from lightweight concrete with PUR filling, 6x8x16 inch (90x200x400mm), 105lbs/ft3 (1680 kg/m3) (concrete density), 20.6 lbs (9.34 kg)/unit; L=0.022 W/mK of PUR, One Click LCA | Generic | One Click LCA | 1.1 Foundations (substructure) | unit | 1680 |  | 9.34 | 0.2345 | 0.0023 | 0.0118 |  |  | C3-balancing | 0.2486 | 2.19 | kgCO2e/kg | [13 empty] | CMU_insulated | 90x200x400mm | 0 | PUR | lightweight
472 | bricks_masonry | 646128026ead431142f31649 | Concrete masonry unit (CMU) from lightweight concrete with PUR filling, 8x8x16 inch (200x200x400mm), 105lbs/ft3 (1680 kg/m3) (concrete density), 27 lbs (12.26 kg)/unit; L=0.022 W/mK of PUR, One Click LCA | Generic | One Click LCA | 1.1 Foundations (substructure) | unit | 1680 |  | 12.26 | 0.2398 | 0.0023 | 0.0122 |  |  | C3-balancing | 0.2543 | 2.94 | kgCO2e/kg | [13 empty] | CMU_insulated | 200x200x400mm | 0 | PUR | lightweight
473 | bricks_masonry | 646128036ead431142f3164d | Concrete masonry unit (CMU) from lightweight concrete with wood fibre insulation filling, 10x8x16 inch (250x200x400mm), 105lbs/ft3 (1680 kg/m3) (concrete density), 32.1 lbs (14.59 kg)/unit; L=0.038 W/mK of wood fibre, One Click LCA | Generic | One Click LCA | 1.1 Foundations (substructure) | unit | 1680 |  | 14.59 | 0.172 | 0.0023 | 0.0087 |  |  | C3-balancing | 0.183 | 2.51 | kgCO2e/kg | [13 empty] | CMU_insulated | 250x200x400mm | 0 | wood_fibre | lightweight
474 | bricks_masonry | 646128046ead431142f3164f | Concrete masonry unit (CMU) from lightweight concrete with wood fibre insulation filling, 12x8x16 inch (300x200x400mm), 105lbs/ft3 (1680 kg/m3) (concrete density), 35.9 lbs (16.26 kg)/unit; L=0.038 W/mK of wood fibre, One Click LCA | Generic | One Click LCA | 1.1 Foundations (substructure) | unit | 1680 |  | 16.26 | 0.1642 | 0.0023 | 0.0083 |  |  | C3-balancing | 0.1748 | 2.67 | kgCO2e/kg | [13 empty] | CMU_insulated | 300x200x400mm | 0 | wood_fibre | lightweight
475 | bricks_masonry | 646128056ead431142f31650 | Concrete masonry unit (CMU) from lightweight concrete with wood fibre insulation filling, 6x8x16 inch (90x200x400mm), 105lbs/ft3 (1680 kg/m3) (concrete density), 20.9 lbs (9.46 kg)/unit; L=0.038 W/mK of wood fibre, One Click LCA | Generic | One Click LCA | 1.1 Foundations (substructure) | unit | 1680 |  | 9.46 | 0.167 | 0.0023 | 0.0085 |  |  | C3-balancing | 0.1778 | 1.58 | kgCO2e/kg | [13 empty] | CMU_insulated | 90x200x400mm | 0 | wood_fibre | lightweight
476 | bricks_masonry | 646128036ead431142f3164a | Concrete masonry unit (CMU) from lightweight concrete with wood fibre insulation filling, 8x8x16 inch (200x200x400mm), 105lbs/ft3 (1680 kg/m3) (concrete density), 27.2 lbs (12.43 kg)/unit; L=0.038 W/mK of wood fibre, One Click LCA | Generic | One Click LCA | 1.1 Foundations (substructure) | unit | 1680 |  | 12.43 | 0.1681 | 0.0023 | 0.0085 |  |  | C3-balancing | 0.1789 | 2.09 | kgCO2e/kg | [13 empty] | CMU_insulated | 200x200x400mm | 0 | wood_fibre | lightweight
477 | bricks_masonry | 62948477c71d203b66644b41 | Clay brick, One Click LCA | Generic | One Click LCA | 1.1 Foundations (substructure) | kg |  |  | 1 | 0.25 | 0.0023 | 0.0129 | 0.0029 | 0.0026 | C4 | 0.2707 | 0.25 | kgCO2e/kg | [13 empty] | clay_brick |  | 0
478 | bricks_masonry | 65a772c8947ea713e4734fce | Clay brick, 2.13 kg/unit, 215x102.5x65 mm, RICS UK baseline dataset, One Click LCA | RICS UK baseline | One Click LCA | 1.1 Foundations (substructure) | unit |  |  | 2.13 | 0.2502 | 0.0023 | 0.0129 | 0.0029 | 0.0026 | C4 | 0.2709 | 0.533 | kgCO2e/kg | [13 empty] | clay_brick |  | 0
479 | bricks_masonry | 65dc2d3df1140d0bbb65e191 | Medium density concrete block, solid, 440 x 215 x 100mm (17x8x4in), 1425 kg/m3, 13.25 kg/unit, One Click LCA | Generic | One Click LCA | 1.1 Foundations (substructure) | unit | 1425 |  | 13.25 | 0.1034 | 0.0023 | 0.0053 |  |  | C3-balancing | 0.111 | 1.37 | kgCO2e/kg | [13 empty] | medium_density_block |  | 0
480 | bricks_masonry | 65dc36cb2e0b0639df8de87a | Medium density concrete block, solid, 440 x 215 x 100mm (17x8x4in), 1425 kg/m3, 13.25 kg/unit, , RICS UK baseline dataset, One Click LCA | RICS UK baseline | One Click LCA | 1.1 Foundations (substructure) | unit | 1425 |  | 13.25 | 0.1034 | 0.0023 | 0.0053 |  |  | C3-balancing | 0.111 | 1.37 | kgCO2e/kg | [13 empty] | medium_density_block |  | 0
481 | bricks_masonry | 65dc2d3df1140d0bbb65e191 | Medium density concrete block, solid, 440 x 215 x 140mm (17x8x5.5in), 1425 kg/m3, 18.55 kg/unit, One Click LCA | Generic | One Click LCA | 1.1 Foundations (substructure) | unit | 1425 |  | 18.55 | 0.1035 | 0.0023 | 0.0053 |  |  | C3-balancing | 0.1111 | 1.92 | kgCO2e/kg | [13 empty] | medium_density_block |  | 0
482 | bricks_masonry | 65dc2d3df1140d0bbb65e191 | Medium density concrete block, solid, 440 x 215 x 150mm (17x8x6in), 1425 kg/m3, 19.85 kg/unit, One Click LCA | Generic | One Click LCA | 1.1 Foundations (substructure) | unit | 1425 |  | 19.85 | 0.1033 | 0.0023 | 0.0053 |  |  | C3-balancing | 0.1109 | 2.05 | kgCO2e/kg | [13 empty] | medium_density_block |  | 0
483 | bricks_masonry | 65dc2d3df1140d0bbb65e191 | Medium density concrete block, solid, 440 x 215 x 190mm (17x8x7in), 1425 kg/m3, 25.15 kg/unit, One Click LCA | Generic | One Click LCA | 1.1 Foundations (substructure) | unit | 1425 |  | 25.15 | 0.1034 | 0.0023 | 0.0053 |  |  | C3-balancing | 0.111 | 2.6 | kgCO2e/kg | [13 empty] | medium_density_block |  | 0
484 | bricks_masonry | 65dc2d3df1140d0bbb65e191 | Medium density concrete block, solid, 440 x 215 x 215mm (17x8x8in), 1425 kg/m3, 28.47 kg/unit, One Click LCA | Generic | One Click LCA | 1.1 Foundations (substructure) | unit | 1425 |  | 28.47 | 0.1033 | 0.0023 | 0.0053 |  |  | C3-balancing | 0.1109 | 2.94 | kgCO2e/kg | [13 empty] | medium_density_block |  | 0
485 | bricks_masonry | 65dc2d3df1140d0bbb65e191 | Medium density concrete block, solid, 440 x 215 x 75mm (17x8x3in), 1425 kg/m3, 9.93 kg/unit, One Click LCA | Generic | One Click LCA | 1.1 Foundations (substructure) | unit | 1425 |  | 9.93 | 0.1037 | 0.0023 | 0.0053 |  |  | C3-balancing | 0.1113 | 1.03 | kgCO2e/kg | [13 empty] | medium_density_block |  | 0
486 | bricks_masonry | 63184f4ceacb8327acadacac | Reclaimed brick, One Click LCA | Generic | One Click LCA | 1.1 Foundations (substructure) | kg |  |  | 1 | 0.0059 | 0.0023 | 0.0007 | 0.0029 | 0.0026 | C4 | 0.0144 | 0.006 | kgCO2e/kg | [13 empty] | reclaimed_brick |  | 0

## _summary
material_category | n_records | n_oclid | mean_gwp_a1_a3 | min_gwp_a1_a3 | max_gwp_a1_a3
aluminum | 81 | 80 | 11.2551 | 0.583 | 21.912
bricks_masonry | 86 | 81 | 0.3057 | 0.0059 | 0.8608
concrete_precast | 133 | 126 | 0.2605 | 0.13 | 0.4231
concrete_readymix | 96 | 96 | 0.2076 | 0.0842 | 0.4043
glass | 16 | 16 | 1.7219 | 0.655 | 2.42
steel | 74 | 70 | 2.3769 | 0.665 | 4.17

## _metadata
Field | Value
Purpose | Unified master table of building material EPDs for UBEM embodied-carbon modelling (Module D input)
Total records | 486 EPD rows
Total unique OCLIDs | 469 unique OCLIDs
Material categories | 6 categories: concrete_readymix, concrete_precast, glass, steel, aluminum, bricks_masonry
Common unit | kgCO2e/kg — all GWP values (A1-A3, A4, A5, C2, EOL, total) normalized to per-kg basis
Original unit tracking | gwp_a1_a3_original + gwp_original_unit columns keep the natively-reported value (kgCO2e/m³ for concrete, kgCO2e/m² for glass, kgCO2e/kg for steel/aluminum/bricks)
EOL stage handling | C4 landfill: concrete (all), glass, most brick/AAC. C3 recycling: steel, aluminum. C3-balancing: CMU + medium-density concrete blocks. See eol_stage column.
Region localization (all rows) | china (APPLYLOCALCOMPS in all source SKU tables)
Electricity profile (all rows) | averageElectricityChinaEPD.IEA2023
LCA standard | EN 15804 +A1/+A2 (Level(s) life-cycle carbon)
Source | One Click LCA — generic library with China localization
Generated | Auto-consolidated by claude.ai code interpreter